## Summary
Summary of Borehole and Water System Maintenance at Rajef Dr. John Garang Police Academy, RSS
S.No. | Boreholes | Amount (USD)
1 | Bill-I: Borehole-1
2 | Bill-II: Borehole-2
3 | Bill-III: Borehole-3
4 | Bill-IV: Borehole-4
Total Summary

## Bill-I BH No.1
Bill-I: Borehole-1, located at northwest of the center of the college where there is a big roofed shade. The GPS coordinate is (04.89640, 30.70855)
Expected Yeild of 1.5m3/Hr @ H=88mtr, Required Water = 9-10m3/Day. Note that the work shall include providing and fixing the below items including accessories missing or not mentioned below, if any, which is required for successful completion of the work.
S.No | Description of items | Unit | Qty | Rate (USD) | Amount (USD)
1 | Grundfos Solar Submersible pump SQF 2.5-2, | No | 1
2 | Solar Panels 120W/17Vmp, Mono-Crystalline | No | 6
3 | 1 1/4'' Upvc Riser Pipes | no | 30
4 | 1 1/4'' Top and Bottom Adaptor | set | 1
5 | 6'' Pedastal Stand | No | 1
6 | Bore well Cover 6'' Complete with 1 1/4'' Coonecting Pipe, Gate Valves, Tee and Elbow | set | 1
7 | GI Pipe 1 1/4'' Class B, 3m | No | 6
8 | HDPE Pipes 32mm PN -16 | mtr | 120
9 | Brass, Gate Valves 1 1/4'' | pc | 2
10 | GI, Nipples 1 1/4'' | pc | 4
11 | GI, Elbow 1 1/4'' | pc | 4
12 | GI, Union 1 1/4'' | pc | 4
13 | HDPE 32 x 1 1/4'' Male Adaptor | pc | 2
14 | HDPE 32mm ELBOW | PC | 2
15 | GI, 1 1/4'' Socket | pc | 6
16 | Connect together, 2 pcs of Existing 3000Ltr Poly Tanks with both Inlet and Out Lets pipes without any leakes | Lump | 1
17 | Repairing existing Plumbing works, about 200mtr length lines with necessary fittings and materials | Lump | 1
18 | Excavate Soil 50X30cm X120Mtr, Place the HDPE pipe and Connect wit the Existing 2000ltr polyTanks | Lump | 1
19 | Submersible Cable 3X4mm Cable | mtr | 110
20 | 2X4mm Flexible Copper Cable | mtr | 20
21 | CU 200 Control Unit | pc | 1
22 | Float Switch , Water Level Control | pc | 1
23 | Cable Splicing Kit | pc | 1
24 | 3X1.5Sq.mm Copper Cable | mtr | 25
25 | Cable Ties 300mm | pckt | 2
26 | Insulation Tapes | pc | 5
27 | Prefabricated Structures for Mounting 6 Solar panels Above Water Tanks, Fasten and biding the panels with metals to avoid thefting | Lump | 1
28 | Emergency Tap for Fetching Water, near to Tank | Lump | 1
29 | Sundries | Lump | 1
30 | A lumpsum amount for any items required for completion of the work but not mentioned above. | Lump | 1
Grand Total $

## Bill-II BH No.2
Bill-II: Borehole-2, located at southwest of the center of the college where there is a big roofed shade. The GPS coordinate is (04.72426, 31.58252)
Expected Yeild of 2.5m3/Hr @ H=55mtr, Required Water = 14-15m3/Day. Note that the work shall include providing and fixing the below items including accessories missing or not mentioned below, if any, which is required for successfully completion of the work.
S.No | Description of items | Unit | Qty | Rate (USD) | Amount (USD)
1 | Grundfos Solar Submersible pump SQF 2.5-2, | No | 1
2 | Solar Panels 120W/17Vmp, Mono-Crystalline | No | 8
3 | 1 1/4'' Upvc Riser Pipes | No | 20
4 | 1 1/4'' Top and Bottom Adaptor | set | 1
5 | Bore well Cover 6'' Complete with 1 1/4'' Connecting Pipe, Gate Valves, Tee and Elbow | set | 1
6 | 6'' Pedastal Stand | No | 1
7 | GI Pipe 1 1/4'' Class B, 3m | No | 6
8 | HDPE Pipes 32mm PN -16 | mtr | 200
9 | Brass, Gate Valves 1 1/4'' | pcs | 2
10 | GI, Nipples 1 1/4'' | pcs | 4
11 | GI, Elbow 1 1/4'' | pcs | 4
12 | GI, Union 1 1/4'' | pcs | 4
13 | HDPE 32 x 1 1/4'' Male Adaptor | pcs | 2
14 | HDPE 32mm ELBOW | Pcs | 2
15 | GI, 1 1/4'' Socket | pcs | 6
16 | Connect together, 2 pcs of Existing 3000Ltr Poly Tanks with both Inlet and Out Lets pipes without any leakes | Lump | 1
17 | Repairing existing Plumbing works, about 200mtr length lines with necessary fittings and materials | Lump | 1
18 | Excavate Soil 50X30cm X200Mtr, Place the HDPE pipe and Connect wit the Existing 2000ltr polyTanks | Lump | 1
19 | Submersible Cable 3X4mm Cable | mtr | 80
20 | 2X4mm Flexible Copper Cable | mtr | 20
21 | CU 200 Control Unit | pcs | 1
22 | Float Switch , Water Level Control | pcs | 1
23 | Cable Splicing Kit | pcs | 1
24 | 3X1.5Sq.mm Copper Cable | mtr | 25
25 | Cable Ties 300mm | pckt | 2
26 | Insulation Tapes | pcs | 5
27 | Prefabricated Structures for Mounting 8 Solar panels Above Water Tanks, Fasten and biding the panels with metals to avoid thefting | Lump | 1
28 | Emergency Tap for Fetching Water, near to Tank | Lump | 1
29 | Repaiting Existing Tap Stand, cement plastering 1m3, and prepare Contrete Base at least 3'' thickness, about 1.2m3. constructing Drainage Pit 3 meters Far from tap stands | Lump | 1
30 | 63mm HDPE Pipe | mtr | 40
31 | 63mm HDPE Adaptor, Male | pcs | 4
32 | GI 2'' Nipples | pcs | 4
33 | GI, 2'' Union | pcs | 4
34 | GI, 2'' Elbow | pcs | 4
35 | GI , 2'' LONG Niples | pcs | 2
36 | GI, 1'' Long nipple | pcs | 2
37 | GI pipe 2'', Class B, 3mtr | pcs | 2
38 | 3/4'' GI Pipes and Nipples for 6 Tap, Tap Stand | mtr | 20
39 | 3/4'' Push Tap, | pcs | 6
40 | Sundries | Lump | 1
41 | A lumpsum amount for any items required for completion of the work but not mentioned above. | Lump | 1
Grand Total $

## Bill-III BH No. 3
Bill-III: Borehole-3, located at southeast of the center of the college where there is a big roofed shade. The GPS coordinate is (04.72429, 31.58247)
Expected Yeild of 2.0m3/Hr @ H=85mtr, Required Water = 12-13m3/Day. Note that the work shall include providing and fixing the below items including accessories missing or not mentioned below, if any, which is required for successfull completion of the work.
S.No | Description of items | Unit | Qty | Price/Unit | Total in USD
1 | Grundfos Solar Submersible pump SQF 2.5-2, | No | 1
2 | Solar Panels 120W/17Vmp, Mono-Crystalline | No | 8
3 | 1 1/4'' Upvc Riser Pipes | no | 30
4 | 1 1/4'' Top and Bottom Adaptor | set | 1
5 | Bore well Cover 6'' Complete with 1 1/4'' Coonecting Pipe Gate Valves and Tee, Elbow | set | 1
6 | 6'' Pedastal Stand | No | 1
7 | GI Pipe 1 1/4'' Class B, 3m | No | 6
8 | HDPE Pipes 32mm PN -16 | mtr | 200
9 | Brass, Gate Valves 1 1/4'' | pc | 2
10 | GI, Nipples 1 1/4'' | pc | 4
11 | GI, Elbow 1 1/4'' | pc | 4
12 | GI, Union 1 1/4'' | pc | 4
13 | HDPE 32 x 1 1/4'' Male Adaptor | pc | 2
14 | HDPE 32mm ELBOW | PC | 2
15 | GI, 1 1/4'' Socket | pc | 6
16 | Connect together, 2 pcs of Existing 3000Ltr Poly Tanks with both Inlet and Out Lets pipes without any leakes | Lump | 1
17 | Repairing existing Plumbing works, about 200mtr length lines with necessary fittings and materials | Lump | 1
18 | Excavate Soil 50X30cm X200Mtr, Place the HDPE pipe and Connect wit the Existing 2000ltr polyTanks | Lump | 1
19 | Submersible Cable 3X4mm Cable | mtr | 80
20 | 2X4mm Flexible Copper Cable | mtr | 20
21 | CU 200 Control Unit | pc | 1
22 | Float Switch , Water Level Control | pc | 1
23 | Cable Splicing Kit | pc | 1
24 | 3X1.5Sq.mm Copper Cable | mtr | 25
25 | Cable Ties 300mm | pckt | 2
26 | Insulation Tapes | pc | 5
27 | Prefabricated Structures for Mounting 8 Solar panels Above Water Tanks, Fasten and biding the panels with metals to avoid thefting | Lump | 1
28 | Emergency Tap for Fetching Water, near to Tank | Lump | 1
29 | Repaiting Existing Tap Stand, cement plastering 1m3, and prepare Contrete Base at least 3'' thickness, about 1.2m3. constructing Drainage Pit 3 meters Far from tap stands | Lump | 1
30 | 63mm HDPE Pipe | mtr | 40
31 | 63mm HDPE Adaptor, Male | pc | 4
32 | GI 2'' Nipples | pc | 4
33 | GI, 2'' Union | pc | 4
34 | GI, 2'' Elbow | pc | 4
35 | GI , 2'' LONG Niples | pc | 2
36 | GI, 1'' Long nipple | pc | 2
37 | GI pipe 2'', Class B, 3mtr | pc | 2
38 | 3/4'' GI Pipes and Nipples for 6 Tap, Tap Stand | mtr | 20
39 | 3/4'' Push Tap, | pcs | 6
40 | Sundries | Lump | 1
41 | A lumpsum amount for any items required for completion of the work but not mentioned above. | Lump | 1
Grand Total $

## Bill-IV BH No. 4
Bill-IV: Borehole-4, located at the south of the center of the college where there is a big roofed shade and close to it. The GPS coordinate is (04.72605, 31.58581)
Expected Yeild of 2.50m3/Hr @ H=65mtr, Required Water = 14-16m3/Day. Note that the work shall include providing and fixing the below items including accessories missing or not mentioned below, if any, which is required for successfully completion of the work.
S.No | Description of items | Unit | Qty | Rate (USD) | Amount (USD)
1 | Grundfos Solar Submersible pump SQF 2.5-2, | No | 1
2 | Solar Panels 120W/17Vmp, Mono-Crystalline | No | 10
3 | 1 1/4'' Upvc Riser Pipes | no | 20
4 | 1 1/4'' Top and Bottom Adaptor | set | 1
5 | Bore well Cover 6'' Complete with 1 1/4'' Coonecting Pipe Gate Valves and Tee, Elbow | set | 1
6 | 6'' Pedastal Stand | No | 1
7 | GI Pipe 1 1/4'' Class B, 3m | No | 6
8 | HDPE Pipes 32mm PN -16 | mtr | 300
9 | Brass, Gate Valves 1 1/4'' | pc | 2
10 | GI, Nipples 1 1/4'' | pc | 4
11 | GI, Elbow 1 1/4'' | pc | 4
12 | GI, Union 1 1/4'' | pc | 4
13 | HDPE 32 x 1 1/4'' Male Adaptor | pc | 2
14 | HDPE 32mm ELBOW | PC | 2
15 | GI, 1 1/4'' Socket | pc | 6
16 | Connect together, 2 pcs of Existing 3000Ltr Poly Tanks with both Inlet and Out Lets pipes without any leakes | Lump | 1
17 | Repairing existing Plumbing works, about 200mtr length lines with necessary fittings and materials | Lump | 1
18 | Excavate Soil 50X30cm X300Mtr, Place the HDPE pipe and Connect wit the Existing 2000ltr polyTanks | Lump | 1
19 | Submersible Cable 3X4mm Cable | mtr | 80
20 | 2X4mm Flexible Copper Cable | mtr | 20
21 | CU 200 Control Unit | pc | 1
22 | Float Switch , Water Level Control | pc | 1
23 | Cable Splicing Kit | pc | 1
24 | 3X1.5Sq.mm Copper Cable | mtr | 25
25 | Cable Ties 300mm | pckt | 2
26 | Insulation Tapes | pc | 5
27 | Prefabricated Structures for Mounting 8 Solar panels Above Water Tanks, Fasten and biding the panels with metals to avoid thefting | Lump | 1
28 | Emergency Tap for Fetching Water, near to Tank | Lump | 1
29 | Repaiting Existing Tap Stand, cement plastering 1m3, and prepare Contrete Base at least 3'' thickness, about 1.2m3. constructing Drainage Pit 3 meters Far from tap stands | Lump | 1
30 | 63mm HDPE Pipe | mtr | 40
31 | 63mm HDPE Adaptor, Male | pc | 4
32 | GI 2'' Nipples | pc | 4
33 | GI, 2'' Union | pc | 4
34 | GI, 2'' Elbow | pc | 4
35 | GI , 2'' LONG Niples | pc | 2
36 | GI, 1'' Long nipple | pc | 2
37 | GI pipe 2'', Class B, 3mtr | pc | 2
38 | 3/4'' GI Pipes and Nipples for 6 Tap, Tap Stand | mtr | 20
39 | 3/4'' Push Tap, | pcs | 6
40 | Sundries | Lump | 1
41 | A lumpsum amount for any items required for completion of the work but not mentioned above. | Lump | 1
Grand Total $