## DIV 01
DIVISION 01
GENERAL REQUIREMENTS
Item | Description | Amount
US$
GENERAL NOTES
A | Tenderers are to comply exactly with the pricing requirement of preliminaries, as presented hereafter | 0
B | These General Requirements are applicable to all works weather Structural, Architectural and Electro-Mechanical. | 0
C | If the Contractor wishes to price any of the items contained herein then each such item, clause, or sub-clause must be individually priced. The Contractor shall not enter any lump sums covering more than one item, clause and sub-clause. | 0
D | Monthly payments for General Requirements items shall only be made for those costs which are properly due and for which the Contractor has inserted prices against in this Section. Payment for all time related items will only start from the date of the Engineer’s approval for the particular items in this Section. | 0
E | The Tenderer shall, during his study of the Tender, address his queries (if any) to the Engineer, who will study and clarify all such queries. Should the Tenderer during his study of the Tender, consider that there is any shortage, error or inconsistency in the Contract Documents, which would affect the rates of his Tender, or the value of the Works, the Tenderer must have all such points clarified by the Engineer before submitting his Tender. | 0
CONDITIONS OF CONTRACT
Insurances
F | The Contractor shall provide and maintain Insurances as stipulated in the Conditions of Contract. The Contractor shall include herein for all costs related to Insurances. | 0
| To Collection US$ | 0
CONDITIONS OF CONTRACT (CONT'D)
A | Coordination with other Contractor
| The Contractor has the affirmative duty to coordinate its work with that of all other contractors. The Contractor shall carry out the Works in a state of forwardness promptly, efficiently, and a speed as determined by the Schedule of Works such that it will not interfere with the work of other contractors. Interference due to lack of coordination will be the responsibility of the Contractor. Potential conflicts and delays shall be aggressively pursued with the other contractors before they affect the progress of construction. The duration of such coordination will be limited to 24 months | 0
Other Obligations
B | The Contractor shall comply in all respects with the Conditions of Contract and shall describe, list below and price any obligation for which he has not allowed elsewhere and wishes to price separately:-
| ……………………………………………………………………………. | 0
| ……………………………………………………………………………. | 0
| ……………………………………………………………………………. | 0
| ……………………………………………………………………………. | 0
| ……………………………………………………………………………. | 0
| ……………………………………………………………………………. | 0
| To Collection US$ | 0
SPECIFICATIONS
General
A | The Contractor shall comply with all the requirements and obligations contained in the Specifications and in particular the requirements of Division 1 as follows:-
01010 Summary
| a. Scope of Work | 0
| b General Requirements to be implemented by Contractor whether indicated on drawings or not | 0
| c. Performance and Standards | 0
| d. Work Covered by the Contract documents | 0
| e. Type of Contract | 0
| f. Work Phases | 0
| g. Use of premises | 0
| h. Work restrictions | 0
| i. Pricing and Measurement Issues | 0
01310 Project Management and Coordination
| a. Coordination | 0
| b. Administrative and supervision personnel | 0
| c. Project meetings | 0
| d. Design Queries (DQs) | 0
| 01312 Coordination Drawings / Composite Drawings | 0
01320 Construction Progress Documentation
| a. Submittals Schedule | 0
| b. Construction Schedule | 0
| c. Contractor's Construction Schedule | 0
| d. Daily construction reports | 0
| e. Materials location reports | 0
| f. Field conditions reports | 0
| g. Special reports | 0
01322 Photographic Documentation
| a. Periodic construction photographs | 0
| b. Final Completion construction photographs | 0
| 01330 Submittal Procedures | 0
| To Collection US$ | 0
SPECIFICATIONS (CONT'D)
A | The Contractor shall comply with all the requirements and obligations contained in the Specifications and in particular the requirements of Division 1 as follows:-
01500 Temporary Facilities and Controls
i) Temporary Facilities:-
| a. Field Offices | 0
| b. Contractor's site Offices | 0
| c. Engineer's and Employer's Site Offices | 0
| d. Computer Server and Software | 0
| e. Storage and Fabrication Sheds | 0
ii) Equipment:-
| a. Fire Extinguishers | 0
| b. HVAC Equipment | 0
iii) Temporary Utility Installation:-
| a. Sewers and Drainage | 0
| b. Water Service | 0
| c. Sanitary Facilities | 0
| d. Heating and Cooling | 0
| e. Ventilation and Humidity Control | 0
| f. Electric Power Service | 0
| g. Lighting | 0
| h. Telephone Service (if needed) | 0
iv) Support FacilitiesInstallation:-
| a. Temporary Roads and paved Areas | 0
| b. Traffic Controls | 0
| c. Parking | 0
| d. Dewatering facilities and Drains | 0
| e. Waste Disposal Facilities | 0
| To Collection US$ | 0
SPECIFICATIONS (CONT'D)
A | The Contractor shall comply with all the requirements and obligations contained in the Specifications and in particular the requirements of Division 1 as follows:-
v) Security and Protection FacilitiesInstallation:-
| a. Environmental Protection | 0
| b. Temporary Erosion and Sedimentation Control | 0
| c. Storm Water Control | 0
| d. Tree and Plant Protection | 0
| e. Pest Control | 0
| f. Site Enclosure Fence | 0
| g. Project Identification | 0
| g. Security Enclosure and Lckup | 0
| h. Barricades, Warning Signs, Safety Signs and Lights | 0
| i. Covered Walkways | 0
| j. Temporary Enclosures | 0
| k. Temporary Partitions | 0
| l. Temporary Fire Protection | 0
| vi) Operation, Termination and Removal | 0
B | The Contractor shall comply with all the requirements and obligations contained in the Specifications and in particular the requirements of Division 1 (Cont'd)
01700 Execution Requirements:-
| a. Construction layout | 0
| b. Field engineering and surveying | 0
| c. General installation of products | 0
| d. Coordination of Employer-installed products | 0
| e. Progress cleaning | 0
| f. Starting and adjusting | 0
| g. Protection of installed construction | 0
| h. Correction of the work | 0
| 01731 Cutting and Patching | 0
01770 Closeout Procedures:-
| a. Inspection procedures | 0
| b. Warranties | 0
| c. Final cleaning | 0
| To Collection US$ | 0
SPECIFICATIONS (CONT'D)
A | The Contractor shall comply with all the requirements and obligations contained in the Specifications and in particular the requirements of Division 1 (Cont'd)
01781 Project Record Documents:-
| a. Record drawings | 0
| b. Record specifications | 0
| c. Record product data | 0
01782 Operation and maintenance Data:-
| a. Operation and maintenance documentation directory | 0
| b. Emergency manuals | 0
| c. Operation manuals for systems, subsystems, and equipment | 0
| d. Maintenance manuals for the care and maintenance of products, materials, and finishes systems and equipment | 0
| 01810 General Commissioning Requirements | 0
| 01815 HVAC Commissioning Requirements | 0
01820 Demonstration and Training:-
| a. Demonstration of operation of systems, subsystems, and equipment | 0
| b. Training in operation and maintenance of systems, subsystems, and equipment | 0
| c. Demonstration and training videotapes | 0
General Submittals
B | The Contractor shall allow herein for the following called for in the specifications and in any other document to the approval of the Engineer:-
| a) Tests | 0
| b) Mock-ups | 0
| c) Shop drawings | 0
| d) As-built drawings | 0
| e) Construction drawings | 0
| f) Testing and commissioning | 0
| g) Operating and maintenance manuals | 0
| h) Training of Employer's personnel | 0
| To Collection US$ | 0
SPECIFICATIONS (CONT'D)
Other Obligations
A | The Contractor shall allow herein for all the following items as described in the General Requirements and the "POMI" Method of Measurement and not included elsewhere:-
| a) Contractor's administrative arrangements | 0
| b) Construction plant | 0
| c) Temporary works | 0
| d) Sundry items | 0
B | Other items in the Specifications which the Contractor considers to be of value and for which he has not included elsewhere and wishes to include in his Tender (list below):-
| ……………………………………………………………………………. | 0
| ……………………………………………………………………………. | 0
| ……………………………………………………………………………. | 0
| ……………………………………………………………………………. | 0
| ……………………………………………………………………………. | 0
| ……………………………………………………………………………. | 0
GENERAL OBLIGATIONS
Encroachment on Surrounding Land or Properties
C | Uninterrupted, continuous and unimpeded access shall be maintained along any temporary roads adjacent to the Site at all times and the Contractor must under no circumstances whatsoever use road footpaths for the storage of materials, waste, debris or any item connected with the Site. | 0
| To Collection US$ | 0
GENERAL OBLIGATIONS (CONT'D)
Adjacent Properties
A | If at any time the Contractor requires access to, over or under any land or properties for the execution of the Works and which are not owned by the Employer, then the Contractor must obtain written permission from the Owners and/or Occupiers of such land or properties. The Contractor shall be responsible for undertaking all negotiations with Owners and/or Occupiers of adjacent land or properties to obtain such written permission for, but which is not limited to, access for personnel, plant, jibs of cranes, scaffolding or other temporary works, safety reasons or any other legitimate reason where access is required by the Contractor for the due and proper completion of the Works. | 0
B | Further the Contractor shall be responsible for the payment of all fees or charges which may be payable as a result of obtaining permission to gain access to adjacent land or properties and shall settle all fees and charges entirely at his own expense. The Contractor shall keep the Employer fully informed of his progress in obtaining permission(s) at all times, but the Employer will not accept any responsibility or claims for payment in the event that the Contractor is unable to obtain the permission(s) he requires. | 0
C | The Contractor shall take all reasonable precautions to prevent damage to adjoining property and any damage caused shall be repaired to the satisfaction of the Employer and Owner of the property at the Contractor's own expense. | 0
D | The Contractor shall advise Owners and Occupants of adjoining properties of the dates and if possible the time and the duration of any work to be executed which may affect them. | 0
| To Collection US$ | 0
GENERAL OBLIGATIONS (CONT'D)
Protection
A | The Contractor shall take all reasonable and proper steps for the protection of all places on or about the Works which may be dangerous to his workmen or any other persons or to traffic. The Contractor shall provide and maintain signs, red warning lamps, signals and barricades as necessary in such places. | 0
Safety, Health and Welfare of Workpeople
B | The Contractor and all persons employed by him on the site in or about the execution of the Works shall comply in all respects with the provisions of all Acts, Orders, Laws and Regulations concerning the safety, health or welfare of persons working on the Site. The Engineer may require the immediate removal from the Works of any person who in the opinion of the Engineer fails properly to observe the provisions of this Clause. | 0
Accidents
C | The Contractor shall promptly report to the Engineer any accident whatsoever and he shall make the necessary arrangements to obtain medical help and transport to a hospital. A full statement, giving full details of the accident and statements of witnesses, shall be submitted to the Engineer. | 0
D | If any claim is made by anyone against the Contractor or any Sub-Contractor, the Contractor shall promptly report the facts in writing to the Engineer giving full details of the claim. | 0
Reports
E | The Contractor shall submit daily reports, monthly reports, and any other reports as required in the Conditions of Contract and in the Specifications. | 0
| To Collection US$ | 0
GENERAL OBLIGATIONS (CONT'D)
Copyright and Advertising
A | Unless the Employer gives his express permission in writing the Contractor:-
a) | Accepts and understands that all documents generated for the purpose of this Contract are protected by the laws of Copyright and must under no circumstances be used for any reason other than for the purposes of this Contract. | 0
b) | Is not permitted to use photographs, drawings, paintings, sketches, models or any other copy of the Works for advertising purposes, brochures and the like. | 0
Assistance to the Employer and Engineer
B | The Contractor shall provide such labour and materials as the Engineer may require to assist him in carrying out tests and checks on materials and workmanship and setting out and measurements of the Works. Safety helmets, boots and measuring tapes as selected by the Engineer shall be supplied by the Contractor for the sole use of the Employer, the Engineer and his staff. | 0
Coordination with Authorities
C | The Contractor shall coordinate, pay fees regarding connections of utilities, connections to infrastructure, access roads, fencing, and shall report all these matters to the Engineer. | 0
D | The Contractor shall allow for giving access to workmen employed by the Local Authorities and providing them with attendance as required | 0
| To Collection US$ | 0
SPECIFIC REQUIREMENTS
Tenderers are referred to the "Instruction of Tenderers" and are to price accordingly here
A | Allow the net Sum for the appointment of a Professional Design Consulting Firm and Specialist Consultants to undertake the completion of the architectural, structural, electrical and mechanical design for this Contract | 0
B | Making good any surfaces and/or equipment disturbed by the works | 0
C | Water for the Works shall be provided by the Contractor. The Contractor shall make all necessary provisions for transporting water to the site including connections, pumps, and pipe work and storage facilities if necessary. | 0
D | Electricity shall be provided by the Contractor and the cost of providing generators, fuel, maintenance, etc. and all other necessary facilities shall be borne by the Contractor. If mains power is available the Contractor shall pay all charges incurred. | 0
| To Collection US$ | 0
COLLECTION
| Page No. 1 | 0
| Page No. 2 | 0
| Page No. 3 | 0
| Page No. 4 | 0
| Page No. 5 | 0
| Page No. 6 | 0
| Page No. 7 | 0
| Page No. 8 | 0
| Page No. 9 | 0
| Page No. 10 | 0
| Page No. 11 | 0
DIVISION 01 - GENERAL REQUIREMENTS
| Total Carried to Summary US$ | 0
Note on A105: Toshiba: If needed

## DIV 02
DIVISION 02
SITE WORKS
Item | Description | Qty | Unit | Material | Labor | Equip. | Sub. | Raw Cost | OH & Profit | Unit | Amount
|  |  |  | US$ | US$ | US$ | US$ | US$ | US$ | Rate | US$
The contractor is referred to the specifications and drawings for all details related to this section of the works and he is to include for complying with all the requirements contained therein, whether or not they are specifically mentioned whithin the items description.
The contractor shall provide all equipments, workmanship, and execute the required works to the satisfaction of the Engineer.
SECTION 02230 AGGREGATE BASE COURSE
The contractor should provide fill materials and carryout filling operations in the areas indicated and as instructed by the engineer. The filling shall be placed and compacted in uniform layers of 20 cm thick. And each layer of material shall be compacted
A | 200 mm thick hardcore gravel fill as base course for road pavement | 900 | m3 |  |  |  |  | 0 |  |  | 0
SECTION 02513 HOT-MIX ASPHALT PAVING
Road Works including Excavations, asphalt concrete binder course 4 cm thick, asphalt concrete wearing course 4 cm thick, prime coat applied at a rate of 0.75 to 1.5 kg/m2, tack coat applied at a rate of 0.50 to 1 kg/m2 as shown on the drawings and described in the specifications.
B | Asphalt 5cm thick (finished) | 4500 | m2 |  |  |  |  | 0 |  |  | 0
SECTION 02765 PAVEMENT MARKING
C | Roadway marking for entrance and external parking lanes | 50 | m2 |  |  |  |  | 0 |  |  | 0
[9 empty] | To Collection $ |  | 0
SECTION 02771 CEMENT CONCRETE CURBS
Supply and install concerte curbs with bedding mortar including pointing and cleaning and all necessary and accessories; as per the specifications and drawings.
A | Precast Concrete curbs 20x30x50cm, including haunching concrete, blinding, dowel bars, Complete. | 350 | m |  |  |  |  | 0 |  |  | 0
[9 empty] | To Collection $ |  | 0
[9 empty] | Page No. 12 |  | 0
[9 empty] | Page No. 13 |  | 0
DIVISION 2 - SITE WORKS
| Carried to Summary | [8 empty] | US$ | 0

## DIV 04
DIVISION 4 - MASONRY
Item | Description | Qty | Unit | Material | Labor | Equip. | Sub. | Raw Cost | OH & Profit | Unit Rate US$ | Amount US$
UNIT MASONRY ASSEMBLIES (04810)
Precast concrete lightweight hollow blocks, bedded and jointed in cement and sand mortar, including expanded metal lath, galvanized steel angle ties and reinforcing bars; as specified and as shown on drawings
A | Demolition and clearing of existing masorny walls and disposal of debris, as indicated in drawings | 72 | m² |  |  |  |  | 0 |  |  | 0
B | 200mm thick walls | 38 | m² | 0 | 0 |  |  | 0 |  |  | 0
|  |  | To Collection US$ | [7 empty] | 0
COLLECTION
|  | Page No. 1/1 | [8 empty] | 0
DIVISION 4 - MASONRY
| Carried to Summary | [8 empty] | US$ | 0

## DIV 05
DIVISION 5
METAL WORKS
Item | Description | Qty | Unit | Material | Labor | Equip. | Sub. | Raw Cost | OH & Profit | Unit | Amount
|  |  |  | US$ | US$ | US$ | US$ | US$ | US$ | Rate | US$
The contractor is referred to the specifications for all details related to this section of the works and he is to include for complying with all the requirements contained therein, whether or not they are specifically mentioned whithin the items description.
The contractor shall provide all equipments, workmanship, and execute the required works to the satisfaction of the Engineer.
SECTION 05120 STEEL STRUCTRURE
Steel structure will be executed by an approved specialist supplier/subcontractor who must submit approved structural design, details and calculation notes before starting the execution works (The price hereafter must include the design, shop drawings and calculations).
A | Supply and erect epoxy painted roof steel structure to cover the packing area all the horizontal roof area =890 m2. Complete with Built-up sections: Beams, Columns & Parts (Epoxy Painted), C-Purlin Roof (C20cm; 2.0mm thick; Galv. 275 g/m²), Gutters (2.0mm thick, Galvanized 275 g/m²), Flashing (0.5mm thick, Pre-painted 25µ, Galv. 220 g/m²), The price must include; Rain water drainage system and all the necessary structural elements. | 890 | m2 |  |  |  |  | 0 |  |  | 0
B | Roof Covering for above Mezincot 104: 3 - 7.5cm thick, Polyurethane Injected Sandwich Panels, Pre-painted (25µ) & Galvanized (220g/m2)with all necessary girts and steel parts for fixation with all accessories as specified and directed by the Engineer. The colors of the steel sandwich panel will be approved by the engineer. | 890 | m2 |  |  |  |  | 0 |  |  | 0
[9 empty] | To Collection $ |  | 0
SECTION 05120 STEEL STRUCTRURE (CONT'D)
A | Supply and erect epoxy painted roof steel structure/Canopy to cover the entrance and exitsof Block B all the horizontal roof area =175 m2. Complete with Built-up sections: Beams, Columns & Parts (Epoxy Painted), C-Purlin Roof (C20cm; 2.0mm thick; Galv. 275 g/m²), Gutters (2.0mm thick, Galvanized 275 g/m²), Flashing (0.5mm thick, Pre-painted 25µ, Galv. 220 g/m²), The price must include; Rain water drainage system and all the necessary structural elements. | 175 | m2 |  |  |  |  | 0 |  |  | 0
B | Roof Covering for above Mezincot 104: 3 - 7.5cm thick, Polyurethane Injected Sandwich Panels, Pre-painted (25µ) & Galvanized (220g/m2)with all necessary girts and steel parts for fixation with all accessories as specified and directed by the Engineer. The colors of the steel sandwich panel will be approved by the engineer. | 175 | m2 |  |  |  |  | 0 |  |  | 0
C | Supply and erect epoxy painted roof steel structure to cover the storage area in Block C all the horizontal roof area =390 m2. Complete with Built-up sections: Beams, Columns & Parts (Epoxy Painted), C-Purlin Roof (C20cm; 2.0mm thick; Galv. 275 g/m²), Gutters (2.0mm thick, Galvanized 275 g/m²), Flashing (0.5mm thick, Pre-painted 25µ, Galv. 220 g/m²), The price must include; Rain water drainage system and all the necessary structural elements. | 390 | m2 |  |  |  |  | 0 |  |  | 0
[9 empty] | To Collection $ |  | 0
SECTION 05120 STEEL STRUCTRURE (CONT'D)
A | Roof Covering for above Mezincot 104: 3 - 7.5cm thick, Polyurethane Injected Sandwich Panels, Pre-painted (25µ) & Galvanized (220g/m2)with all necessary girts and steel parts for fixation with all accessories as specified and directed by the Engineer. The colors of the steel sandwich panel will be approved by the engineer. | 390 | m2 |  |  |  |  | 0 |  |  | 0
SECTION 05500 METAL FABRICATIONS
The contractor shall provide all equipments, workmanship, and execute the required works to the satisfaction of the Engineer.
B | Supply and install galvanized steel cat ladder in water tanks and roofs including all necessary fixing and accessories. This item shall also include epoxy coating | 20 | m |  |  |  |  | 0 |  |  | 0
C | Steel fence, height 200cm, coated consisting of vertical steel posts, fixed on reinforced concrete base with steel mesh, hot dip galvanized, as shown on drawings including paint. The price must include the concrete foundations and tie beams, epoxy painting,waterproofing and steel reinforcement for foundations | 1150 | m |  |  |  |  | 0 |  |  | 0
SECTION 05530 STEEL FENCES
D | Supply and install: Fence Entrance gates including all the following: Main entrance gate with steel posts and fixed on reinforced concrete base as shown on dwgs, overall dinension 6mx2.5m, 1 cm thick checker plate, double leaf, factory finished epoxy painted steel door(coulour to be defined by the consultant or engineer) including metalic frame, with 8 hinges, 50 mm diameterSS push handles 50 cm overall length on both faces with heavy-duty lock, stop bar, strike plates, flush bolts, complete with all accessories.) 2 secondary gates with steel posts and reinforced concrete base, overall dimensions 1.1mx2.5 each, 1 cm thick checker plate, 1 leaf, factory finished epoxy painted(colour to be specified by the consultant or engineer) steel door including metal frame, with 3 hinges,25 mm diameterSS push handles 25 cm overall length on both faces with heavy duty lock, stop bar, strike plates, flush bolt, complete with all accessories, including steel fence (refer to dwgs) height 250 cm, 1 cm thickness, epoxy painted. The unit rate shall cover all the above with concrete foundations ,excavation,waterproofing and steel reinforcement for foundations | LS | [8 empty] | 0
E | Supply and install: Arm barrier (as shown on drawings), with its counter weight, reinforced concrete base,painting(to be specified by consultant) | 2 | [8 empty] | 0
STEEL LOUVERS
| Supply and install steel louvers 2.2mx2.5m , epoxy painted ( color to be approved by the engineer), including all accessoires | 5.5 | m2 | [7 empty] | 0
[9 empty] | To Collection $ |  | 0
[9 empty] | Page No. 14 |  | 0
[9 empty] | Page No. 15 |  | 0
[9 empty] | Page No. 16 |  | 0
DIVISION 5 - METAL WORKS
| Carried to Summary | [8 empty] | US$ | 0

## DIV 07
DIVISION 7
WATERPROOFING AND ROOFING
Item | Description | Qty | Unit | Material | Labor | Equip. | Sub. | Raw Cost | OH & Profit | Unit | Amount
|  |  |  | US$ | US$ | US$ | US$ | US$ | US$ | Rate | US$
SECTION 07552 - WATERPROOING AND ROOFING
A | Prepare surfaces and apply SBS torch applied Bituminous membrane 4mm thick, horizontal, for roofs, including the extra membrane for parapets and shafts, the Counter Aluminum flashing Th. 1mm, surface preparation (cleaning, drying, rounding, etc...) and prime coat, concrete triangular fillets all around vertical surfaces. | 2500 | m2 |  |  |  |  | 0 |  |  | 0
B | Prepare surfaces and apply screed for waterproofing membrane Th. 5cm minimum sloped, forming channels if required | 2500 | m2 |  |  |  |  | 0 |  |  | 0
C | Prepare surfaces and apply cementitous elastic coating for wet areas under kitchens, bathrooms, terraces, inside water tanks, inside pits, etc .. Including surface preparation and making holes | 450 | m2 |  |  |  |  | 0 |  |  | 0
SECTION 07212- THERMAL PROTECTION
D | Prepare surfaces and apply extruded polystyrene for the thermal insulation, Th 3cm , horizontal, for roofs | 1110 | m2 |  |  |  |  | 0 |  |  | 0
E | Wire mesh and 2 layers polysterene 5 cm thick each layer in addition to vapor Barrier in the Fridge 2 | 120 | m2 | [7 empty] | 0
[9 empty] | To Collection $ |  | 0
[9 empty] | Page No. 17 |  | 0
DIVISION 7 - WATERPROOFING AND ROOFING
| Carried to Summary | [8 empty] | US$ | 0

## DIV 08
DIVISION 08
DOORS AND WINDOWS
Item | Description | Qty | Unit | Material | Labor | Equip. | Sub. | Raw Cost | OH & Profit | Unit | Amount
|  |  |  | US$ | US$ | US$ | US$ | US$ | US$ | Rate | US$
The contractor is referred to the specifications and drawings for all details related to this section of the works and he is to include for complying with all the requirements contained therein, whether or not they are specifically mentioned whithin the items description.
SECTION 08211 - FLUSH WOOD DOORS
Supply and install wooden doors and frames, subframes, lipping, ironmongry, painting, fire rating as shown, and all necessary material and accessories as per the specifications and drawings.
The contractor shall provide all equipments, workmanship, and execute the required works to the satisfaction of the Engineer.
A | WDI, Hardwood core, 1 leaf hinged door with frame, architrave and ironmongery with MDF painted, overall dimension 240 x 82 cm, 50 mm thick | 8 | No |  |  |  |  | 0 |  |  | 0
B | WD2, Hardwood core, 1 leaf hinged door with frame, architrave and ironmongery with MDF painted, with vision panel, overall dimension 240 x 92 cm, 50 mm thick | 3 | No |  |  |  |  | 0 |  |  | 0
C | WD3, Hardwood core, 2 leaves hinged door with frame, architrave and ironmongery with MDF painted, with vision panel, overall dimension 240 x 160 cm, 50 mm thick | 2 | No |  |  |  |  | 0 |  |  | 0
D | WD4, Hardwood core, 1 leaf hinged door with frame, architrave and ironmongery with MDF painted, with vision panel, with push button/bar, overall dimension 240 x 92 cm, 50 mm thick | 2 | No |  |  |  |  | 0 |  |  | 0
[9 empty] | To Collection $ |  | 0
SECTION 08110 - METAL DOORS
Fabricate, Supply and Install the Following Steel Doors Including Sub-Frame, Steel Frame, Lipping, Architrave's, panels (Th. 5mm), Complete with all Necessary Fixing Accessories, Powder Coated Finish, Ironmongery, door closers, etc.., all as directed by the Engineer and as Shown on Drawings.
A | SD2, Overall Dimension 90 x 220cm. | 3 | No |  |  |  |  | 0 |  |  | 0
B | SD3, 2 hours fire rated,integrity and insulation; the door should be completely sealed | 4 | No | [7 empty] | 0
C | SD4,Overall Dimension 250x220 cm | 6 | No | [7 empty] | 0
D | SD7 ,Overall Dimensions 300x815cm | 1 | No | [7 empty] | 0
E | SD6, Overall Dimensions 500x300 cm | 1 | No | [7 empty] | 0
SECTION 08300 - SPECIALITY DOORS
Double steel sheet, thickness 12cm , sliding, including vision panels, double glazed thickness 8mm each, door wing insulated with injected polyurethane foam, all as shown on drawings.
B | SD5, Overall dimension 215 x 250cm ( for fridge) including plastic curtain/shades and all accessories, complete. | 7 | No |  |  |  |  | 0 |  |  | 0
C | Epoxy Painting, Ironmongry and Door Closers for the Exisiting Doors | 19 | No |  |  |  |  | 0 |  |  | 0
SECTION 8520 ALUMINIUM DOORS & WINDOWS
Colored Powder coated Technal doublre glazed aluminium doors and window. Units glazed and/or non glazed fixed in accordance with the manufacturer's instructions, including frames, sub-frames, angles, channels, glazing ( Th. 8mm) beads, sealant, aluminium in fill panels, fixing accessories, Ironmongery (except where shown in glass door schedule and on the drawings) including glazing and making good as shown on drawings and described in the specifications.
D | W1, Aluminium hinged window, leaf with glazing overall dimension 60 x 60 cm | 2 | No |  |  |  |  | 0 |  |  | 0
E | W1', Aluminium hinged windows, leaf with glazing overall dimension 60 x 180 cm | 5 | No |  |  |  |  | 0 |  |  | 0
F | W2, Aluminium sliding windows, 2 leaves with glazing, Overall dimension 240 x 120 cm | 1 | No |  |  |  |  | 0 |  |  | 0
[9 empty] | To Collection $ |  | 0
SECTION 8520 ALUMINIUM DOORS & WINDOWS (CONT'D)
A | W3, Aluminium sliding windows, 2 leaves with glazing, Overall dimension 200 x 210 cm | 3 | No |  |  |  |  | 0 |  |  | 0
B | W4, Aluminium fixed, glazing, with door, Overall dimension 400 x 280cm | 3 | No |  |  |  |  | 0 |  |  | 0
C | W5, Aluminium sliding window, 2 leaves with glazing, with door, Overall dimension 750 x 280cm | 1 | No |  |  |  |  | 0 |  |  | 0
D | W6, Aluminium sliding door, with glazing, Overall dimension 750 x 100 cm | 0 | No |  |  |  |  | 0 |  |  | 0
E | W7, Aluminium sliding door, with glazing, Overall dimension 210 x400 cm | 0 | No |  |  |  |  | 0 |  |  | 0
F | W8, Aluminium fixed window, with glazing, Overall dimension 280 x 210 cm | 0 | No |  |  |  |  | 0 |  |  | 0
G | W10, Aluminium sliding window, with glazing, Overall dimension 240 x 60 cm | 9 | No |  |  |  |  | 0 |  |  | 0
H | W11, Aluminium sliding window, with glazing, Overall dimension 465 x 140 cm | 1 | No |  |  |  |  | 0 |  |  | 0
I | W12, Aluminium sliding door, with glazing, Overall dimension 150 x 220 cm | 1 | No |  |  |  |  | 0 |  |  | 0
J | W13, Aluminium sliding window, with glazing, Overall dimension 280 x 40 cm | 0 | No |  |  |  |  | 0 |  |  | 0
K | W14, Aluminium sliding window, with glazing, Overall dimension 400 x 120 cm | 4 | No |  |  |  |  | 0 |  |  | 0
K | W15, Aluminium sliding window, with glazing, Overall dimension 400 x 120 cm | 1 | No |  |  |  |  | 0 |  |  | 0
[9 empty] | To Collection $ |  | 0
SECTION 8520 ALUMINIUM DOORS & WINDOWS (CONT'D)
A | AL1, Aluminium louvers, Overall dimension 515 x 135 cm | 1 | No |  |  |  |  | 0 |  |  | 0
B | AL2, Aluminium louvers, Overall dimension 300 x 100 cm | 3 | No |  |  |  |  | 0 |  |  | 0
C | AL3, Aluminium louvers, Overall dimension 515 x 45 cm | 0 | No |  |  |  |  | 0 |  |  | 0
[9 empty] | To Collection $ |  | 0
[9 empty] | Page No. 18 |  | 0
[9 empty] | Page No. 19 |  | 0
[9 empty] | Page No. 20 |  | 0
[9 empty] | Page No. 21 |  | 0
DIVISION 8 - DOORS AND WINDOWS
| Carried to Summary | [8 empty] | US$ | 0

## DIV 09
DIVISION 9
FINISHES
Item | Description | Qty | Unit | Material | Labor | Equip. | Sub. | Raw Cost | OH & Profit | Unit | Amount
|  |  |  | US$ | US$ | US$ | US$ | US$ | US$ | Rate | US$
SECTION 09220 PORTLAND CEMENT PLASTER
Remove the existig plaster, prepare surfaces, spatter dash, supply and apply ordinary Portland cement and sand plaster coat to a min. thickness of 20mm, include metal lath 1 mm thick having approximately 50 nets per m2 where required, and all expanded metal angle and stop beads at corners and abutments; scratching under layers toweling to a smooth final layer unless noted otherwise. Include forming drip over opening; as per specs and drawings (1 undercoat of min.8 mm, 1undercoat of min. 6 mm, 1 finish coat of min. 6mm).
A | For walls and Columns | 10856 | m2 |  |  |  |  | 0 |  |  | 0
B | For Ceilings | 1830 | m2 |  |  |  |  | 0 |  |  | 0
C | Supply and apply plaster to reduce permeability and cracking and increase resistance to abrasion, impact, freezing and fire with a crack reducer every 3 m for Fridge Walls, Columns and Ceilings | 2400 | m2 |  |  |  |  | 0 |  |  | 0
SECTION 09310 CERAMIC TILES
Local first quality ceramic tiles, bedded and jointed in cement and sand mortar, including grouting, all as specified and as shown on the drawings
D | 400 x 400 mm Class A Non Slip Ceramic (Gres Ceram Massive) Tiles | 712 | m2 |  |  |  |  | 0 |  |  | 0
E | 200 x 200 mm Class A Massive Gres ceram Ceramic tiles to walls glazed including corner and edge aluminum caps. All must support up to 300 degre celcius. | 440 | m2 |  |  |  |  | 0 |  |  | 0
F | Ceramic skirting 100 mm height unglazed heavy duty to match floor finish ( color, material and width). | 160 | m |  |  |  |  | 0 |  |  | 0
G | Fine Ceramics 400x400 mm , heat resistant ( sustain 2000 °C ) in Frikkeh room | 15 | m2 | [7 empty] | 0
[9 empty] | To Collection $ |  | 0
SECTION 9340 MARBLE TILES
Approved quality marble flooring including cement and sand mortar beddings, sand bed under flooring pointed in colored cement and polishing with all necessary fixing accessories including chamfering and nosting where required.
A | Riser & tread 30mm thick, 320 mm wide granite tread and 20mm thick and 150mm average height riser, natural stone, local (Aarsal ). | 110 | m |  |  |  |  | 0 |  |  | 0
B | Threshold 30 mm thick, 100mm wide granite or marble. | 16 | m |  |  |  |  | 0 |  |  | 0
SECTION 09550 SUSPENDED FALSE CEILING
Supply and install the following suspended ceiling including all suspension hangers system, fixing accessories, trims, and opening for light fittings etc ..
C | False ceiling aluminium strips for toilets and shower area | 42 | m2 |  |  |  |  | 0 |  |  | 0
SECTION 09912 PAINTING AND COATING
Prepare surfaces and apply prime coat, two undercoats and necessary finishing coats of enamel Paint Matt finish,
Internally: Prime coat, two undercoats and necessary finishing coats of washable antibacterial and nontoxic paint
D | To plastered walls, columns and ceiling, | 10000 | m2 |  |  |  |  | 0 |  |  | 0
E | Non Toxic epoxy paint min, 400 gr/m3 to floor and wall and ceiling to water tanks, | 775 | m2 |  |  |  |  | 0 |  |  | 0
[9 empty] | To Collection $ |  | 0
SECTION 09912 PAINTING AND COATING (CONT'D)
A | Prepare surface and apply epoxy coating for floors as indicated in the finishing schedule with proper floor preparation and screeding | 2400 | m2 |  |  |  |  | 0 |  |  | 0
Externally: Prepare surfaces and apply prime coat, two undercoats and necessary finish coats of paint.
B | Scratched paint ( Maplexine ) | 4300 | m2 |  |  |  |  | 0 |  |  | 0
|  |  | To Collection $ | [7 empty] | 0
[9 empty] | Page No. 22 |  | 0
[9 empty] | Page No. 23 |  | 0
[9 empty] | Page No. 24 |  | 0
DIVISION 9 - FINISHES
| Carried to Summary | [8 empty] | US$ | 0

## DIV 15
DIVISION 15
MECHANICAL WORKS
Item | Description | Qty | Unit | Material | Labor | Equip. | Sub. | Raw Cost | OH & Profit | Unit | Amount
|  |  |  | US$ | US$ | US$ | US$ | US$ | US$ | Rate | US$
SECTION 15610 AIR CONDITIONING AND REFRIGERERANT EQUIPMENT
SPLIT SYSTEM AC UNITS
Split system AC units (compressor and evaporator) including copper pipes, insulation, insulation and resin on roof, jacket and control, isolator switches, cocnrete pads and antivibration pads.
A | EB- TYPE-01 Total cooling load 12000 BTU/H | 2 | No |  |  |  |  | 0 |  |  | 0
B | EB- TYPE-02 Total cooling load 18000 BTU/H | 1 | No |  |  |  |  | 0 |  |  | 0
C | EB- TYPE-03 Total cooling load 24000 BTU/H | 5 | No |  |  |  |  | 0 |  |  | 0
UPVC CONDENSATE DRAIN PIPES
Supply and installation of pressure type UPVC condensate drain pipes, PN8 conforming to BS EN 12200, solvent weld complete with all necessary fittings, supports accessories from units up to nearest floor drains or balcony drains, material and labour to complete the job. Prices shall include 96 kg/m3 nitrile rubber foam insulation. Diameter:
D | 1" (25 mm diameter) | 120 | m |  |  |  |  | 0 |  |  | 0
E | 1 1/4" (32 mm diameter) | 60 | m |  |  |  |  | 0 |  |  | 0
F | 1 1/2" (40 mm diameter) | 15 | m |  |  |  |  | 0 |  |  | 0
[9 empty] | To Collection $ |  | 0
Section 15801
FANS
N.B: The static pressure of the fans has to be recalculated by the contractor according to the site final duct layout.
For Fans capacities, characteristics and related accessories, refer to drawing & specifications
Supply and installation of fans with control and electrical connection, antivibration pads, isolation switches and cocnrete pads with all necessary accessories. Fans shall confirm to EN standards
A | Toilet wall mounted fan EF-01 at 100 CFM. | 1 | No |  |  |  |  | 0 |  |  | 0
B | Toilet exhaust fan axial with all needed ducts, disc valves, flexibles and louvers. EF-02 at 300 CFM. | 1 | No |  |  |  |  | 0 |  |  | 0
C | Roof mounted inline exhaust fan with IP 65 rating and all needed excessories. EF-03 25,000 CFM @ 150Pa | 2 | No |  |  |  |  | 0 |  |  | 0
[9 empty] | To Collection $ |  | 0
Section 15890
METAL DUCTS
Duct construction to be done according to specifications as "SMACNA" duct construction standards.
Supply and installation of supply, return and ventilation metal sheet rectangular / Circular air ducts, including seams, joints, hangers, supports, splitter, turning vanes, elbows and transformation complete with duct sealants and flexible connections.
A | Galvanized steel duct for AC. | 4000 | Kg |  |  |  |  | 0 |  |  | 0
Section 15940
AIR OUTLETS AND INLETS
Supply and installation of extruded aluminum, squares diffusers, registers, grilles and linear grilles, complete with opposed blade volume dampers frames, fixings, wooden frames with painting and all necessary accessories, all as specified and shown on drawings.
Double deflection grill with volume damper size
A | 1800x350 | 20 | U |  |  |  |  | 0 |  |  | 0
Bathroom door transfer Air Grille (TAG)
B | Size 100x 100 mm | 1 | U |  |  |  |  | 0 |  |  | 0
C | Size 250x 100 mm | 1 | U |  |  |  |  | 0 |  |  | 0
[9 empty] | To Collection $ |  | 0
SECTION 15610-FRIDGE REFRIGERANT EQUIPMENTS AND EVAPORATIVE COOLERS
A | 5 Hp Single Speed Evaporative Coolers with metallic installation onfloor outside building with CMM 500m3/minute, Blade Size (cm): 122 - 124, Pads: Cellulose, Rust proof metal components, Equipped with water filters and all the necessary valves, connections and accessories for proper functioning. with concrete pads for propper installation. | 4 | No |  |  |  |  | 0 |  |  | 0
B | Refrigeration system including 5 compressors, Primary and Secondary circuits, pumps, valves, Condensers, Coolers and Evaporators for 6 Fridges and 1 Corridor as described in the specifications and illustrated in the drawings.The price must include all accessories (filter drier, digital controller, dual pressure control, liquid indicator, expansion valve, suction filter, copper tubing and insulation material suction accumulator). Refer to detailed system descittion and componants. Full design to be provided by a specialist. | 1 | LS |  |  |  |  | 0 |  |  | 0
CONTROLS
C | Supply and installation of the control system for operation and monitoring of the Air Conditionong and Fridge Refregerant Equipment systems complete with humidity and temparature sensors for indoor and outdoor air. | 1 | LS |  |  |  |  | 0 |  |  | 0
[9 empty] | To Collection $ |  | 0
ELECTRICAL WORKS RELATED TO THE AIR CONDITIONING, EVAPORATIVE COOLING AND AIR REFRIGERANT EQUIPMENTS SYSTEM
D | Supply and installation of all necessary electrical installations including cable trays, conduits, cables and wires, necessary accessories, material and labor to complete the job. | 1 | LS |  |  |  |  | 0 |  |  | 0
HEATING
DOMESTIC HOT WATER HEATER
Supply and installation of domestic hot water heater. DWH Tank shall be horizontal type made with 3mm galvanized steel sheet protected with glass coating from inside complete with flanged connection for tubular water heater, fittings, automatic air vents, protection anode, two gate valves, thermometer, remote reading and adjusting thermostat, contactors, transformer, diffuser, Electric emmergency heating elements, P&T safety valve and backup electric water heater with safety valve connected to neares drain. Tank shall be insulated with 5cm fiberglass (or injected PU) and covered with aluminum jacketing thickness 0.8mm.
A | Capacity: 75 l | 1 | No |  |  |  |  | 0 |  |  | 0
B | Capacity: 200 l | 1 | No |  |  |  |  | 0 |  |  | 0
[9 empty] | To Collection $ |  | 0
DRAINAGE
SECTION 15060 - PIPES AND FITTINGS
SECTION 15100 - VALVES
SECTION 15160 -SUPPORTS AND ANCHORS
SECTION 15190 - MECHANICAL IDENTIFICATION
SECTION 15405 -SOIL,WASTE & ROOF DRAINAGE PIPING SYSTEM
DRAINAGE AND VENT PIPES
Supply and installation of UPVC drainage pipes conforming to EN1401 complete with accessories, fittings, anti-vibration hangers, supports, fixations, vent caps, expansion joints, brackets, bonding cement, cleaning material/cleaner, material and labour to complete the job. Diameter:
A | F50mm | 20 | m |  |  |  |  | 0 |  |  | 0
B | F75mm | 30 | m |  |  |  |  | 0 |  |  | 0
C | F110mm | 150 | m |  |  |  |  | 0 |  |  | 0
FLOOR DRAIN
Supply and Installation of UPVC floor drain with 3x50mm diameter inlet one 75mm diameter outlet including heavy duty nickel bronze, stainless steel, powder coated cast/baked aluminum, chrome plated brass or PVC cover finish material and fittings (minimum water seal: 5cm). Diameter:
D | F 3" pipe connection | 4 | No |  |  |  |  | 0 |  |  | 0
[9 empty] | To Collection $ |  | 0
FLOOR/PIPE CLEANOUT
Supply and install UPVC floor cleanout with 110mm diameter outlet including heavy duty nickel bronze, stainless steel, powder coated cast/baked aluminum, chrome plated brass or PVC cover finish material and fittings. Diameter:
E | F 4" pipe connection | 5 | No |  |  |  |  | 0 |  |  | 0
VENT CAP
Supply and installation of UPVC vent termination cap for DR pipes. Diameter:
F | F 3" | 3 | No |  |  |  |  | 0 |  |  | 0
ROOF DRAIN
Supply and Installation of UPVC roof drain including heavy duty nickel bronze, stainless steel, powder coated cast/baked aluminum, chrome plated brass or PVC cover finish material and fittings (minimum water seal: 5cm). Diameter:
G | F 4" pipe connection | 18 | No |  |  |  |  | 0 |  |  | 0
DEEP TRENCH
H | Deep trench with cast iron grating 150 x 150 with DIA 110 trench drain | 45 | m |  |  |  |  | 0 |  |  | 0
Section 15445
SUBMERSIBLE SEWAGE PUMPS
Submersible pump for sump pit, complete with sliding bars, control panel, float valves control, alarm signal, controls for duplex running system and gate and check valves,steel cover and accessories, as specified and shown on drawings and schedules.
A | Submersible pumps: SP/01, 02 as shown on drawings. | 1 | Set |  |  |  |  | 0 |  |  | 0
SUMP PIT (as shown on drawings)
B | 20cm thick walls reinforced with two layers T14 @15cm in both directions including excavation and insulation | 2 | m3 |  |  |  |  | - |  |  | 0
C | 30 cm thick foundation reinforced with two layers T14@15cm in both directions including excavation amd insulation | 2 | m3 |  |  |  |  | - |  |  | 0
[9 empty] | To Collection $ |  | 0
SANITARY FIXTURES AND FITTINGS
SECTION 15440 - PLUMBING FIXTURES
Supply and installation of sanitary fixtures and fittings including all necessary accessories as approved by the engineer.
The contractor shall install the sanitary fixtures complete with their mixers or taps, chrome plated concealed and bronze valves, waste fittings, angle valves, traps, spouts, trims and accessories. fixtures shall be EN certified. The contractor shall supply and install all valves, PPR water supply and UPVC drainage pipes inside bathrooms and wet areas, material and labor to complete the job.
A | Wall mounted Wash basin with infra red sensors mixers EN certified , including half pedestral, mirror and chrome bottle trap. | 4 | No |  |  |  |  | 0 |  |  | 0
B | Wall mounted Wash basin with self closig mixers with timer EN certified, including half pedestral, mirror and chrome bottle trap. | 2 | No |  |  |  |  | 0 |  |  | 0
C | Wall Mounted WC with concealed flushing cistern with seat cover, wall plate full with Cleaning hose, toilet paper holder and all accessories. | 8 | No |  |  |  |  | 0 |  |  | 0
[9 empty] | To Collection $ |  | 0
WATER SUPPLY
SECTION 15060 - PIPES, FITTINGS AND VALVES - APPLICATION
SECTION 15100 - VALVES
SECTION 15250 - EQUIPMENT PIPE INSULATION
SECTION 15020 - PAINTING
SECTION 15190 - MECHANICAL IDENTIFICATION
SECTION 15160 -SUPPORTS AND ANCHORS
SECTION 15401 - DOMESTIC WATER PIPING SYSTEM
POLYPROPYLENE (PPR) PIPES - EMBEDDED IN WALLS and under tiles
Supply and installation of PPR pipes with internal aluminum layer for DHC system underground or embedded in walls and under tiles inside building. Pipes shall be with thermal welded joints, working pressure 14 bars at 60 degrees Celsius complete with connectors, supports, fittings, accessories, material and labor to complete the job. Diameter:
A | F 1/2" (15 mm diameter) | 50 | m |  |  |  |  | 0 |  |  | 0
B | F 3/4" (20 mm diameter) | 100 | m |  |  |  |  | 0 |  |  | 0
C | F 1" (25 mm diameter) | 25 | m |  |  |  |  | 0 |  |  | 0
D | F 1 1/4" (32 mm diameter) | 60 | m |  |  |  |  | 0 |  |  | 0
E | F 1 1/2" (40 mm diameter) | 150 | m |  |  |  |  | 0 |  |  | 0
F | F 2" (50 mm diameter) | 50 | m |  |  |  |  | 0 |  |  | 0
[9 empty] | To Collection $ |  | 0
INSULATION FOR ALL COLD AND HOT WATER PIPES
Supply and installation of 96 kg/m3 Nitrite closed cell Rubber Foam complete with connectors, supports, fittings, accessories, material and labor to complete the job. Diameter:
A | F 1/2" (15 mm diameter) | 50 | m |  |  |  |  | 0 |  |  | 0
B | F 3/4" (20 mm diameter) | 100 | m |  |  |  |  | 0 |  |  | 0
C | F 1" (25 mm diameter) | 25 | m |  |  |  |  | 0 |  |  | 0
D | F 1 1/4" (32 mm diameter) | 70 | m |  |  |  |  | 0 |  |  | 0
E | F 1 1/2" (40 mm diameter) | 185 | m |  |  |  |  | 0 |  |  | 0
F | F 2" (50 mm diameter) | 80 | m |  |  |  |  | 0 |  |  | 0
VALVES, ACCESSORIES AND SPECIALTIES
Supply and installation of all necessary valving system for pipe network isolation and balancing needs including all accessories, material and labour to complete the job. Valves Shall be as per specifications.
Bronze gate valve PN-20 serving polypropylene pipe.
Diameter
G | F 3/4" (20 mm diameter) | 3 | No |  |  |  |  | 0 |  |  | 0
H | F 1" (25 mm diameter) | 1 | No |  |  |  |  | 0 |  |  | 0
I | F 1 1/4" (32 mm diameter) | 4 | No |  |  |  |  | 0 |  |  | 0
J | F 1 1/2" (40 mm diameter) | 2 | No |  |  |  |  | 0 |  |  | 0
[9 empty] | To Collection $ |  | 0
A | WATER PUMPS
Supply and installation of packaged booster set factory assembled complete with all necessary supports, controls, gauges, flexible connections, casings, valves, accessories, pressure vessels, joints, connections to cold water supply I discharge pipework and electrical connections to local outlets I control panel, wires and wiring, anti vibration control, etc complete; as per miscellaneous details and specification, Including floater control of water level in tanks. Pumps shall be according to EN norms
| P-C/01,02 20m3/hr at 15m head. Refer to equipment schedule | 1 | No |  |  |  |  | 0 |  |  | 0
[9 empty] | To Collection $ |  | 0
EXTERIOR WORKS
The contractor is referred to the specifications and drawings for all details related to this section of the works and he is to include for complying with all the requirements contained therein, whether or not they are specifically mentioned whithin the items description.
The contractor shall provide all equipments, workmanship, and execute the required works to the satisfaction of the Engineer.
SEWAGE PIPES
Supply and installation of UPVC sewage pipes conforming to EN1401 and DIN 19534 complete with excavation, backfilling, concreting, asphalting, accessories, fittings, supports, expansion joints, brackets, bonding cement, cleaning material/cleaner, material and labour to complete the job as described in the specifcations and drawings .
Diameter:
A | F 110mm | 90 | m |  |  |  |  | 0 |  |  | 0
B | F 125mm | 190 | m |  |  |  |  | 0 |  |  | 0
C | F 160mm | 80 | m |  |  |  |  | 0 |  |  | 0
D | F 200mm | 100 | m |  |  |  |  | 0 |  |  | 0
E | F 250mm | 140 | m |  |  |  |  | 0 |  |  | 0
[9 empty] | To Collection $ |  | 0
SEWAGE MANHOLES
Supply and installation of concrete sewage manhole including excavation, concreting, backfilling, plastering, bottom benching, waterproofing, cast iron or ductile iron frame and cover (load rating in accordance with location of manhole), complete with accessories as shown on the drawings and described in the specifications.
A | Inspection Chamber Type IC1 50x50cm | 7 | No |  |  |  |  | 0 |  |  | 0
B | Inspection Chamber Type IC 2 60x60cm | 3 | No |  |  |  |  | 0 |  |  | 0
C | Inspection Chamber Type IC 3 70x70cm | 6 | No |  |  |  |  | 0 |  |  | 0
D | Double Gully Trap 30x30cm | 2 | No |  |  |  |  | 0 |  |  | 0
GALVANIZED PIPES FOR EXTERIOR COLD WATER
Cold Water Galvanized steel pipes to DIN 2440 "medium grade" for drinking water, domestic cold water, municipality water, drain and over flow of the water tanks, to be installed in shafts, under ceiling, in roof and for all apparent pipes, all as specified and as shown on drawings and in specificaitons.
The price shall include elbows, tees, supports, hangers, pipe wrapping with bituminous tape (DENSIL TAPE) for concealed piping, insulation and excavationetc.
E | F 1 1/4" (32 mm diameter) | 10 | m |  |  |  |  | 0 |  |  | 0
F | F 1 1/2" (40 mm diameter) | 35 | m |  |  |  |  | 0 |  |  | 0
G | F 2" (50 mm diameter) | 30 | m |  |  |  |  | 0 |  |  | 0
VALVES, ACCESSORIES AND SPECIALTIES
Supply and installation of all necessary valving system for pipe network isolation and balancing needs including all accessories, material and labour to complete the job. Valves Shall be as per specifications.
Bronze gate valve PN-10.
Diameter
H | F 1 1/4" (32 mm diameter) | 2 | No |  |  |  |  | 0 |  |  | 0
I | F 2" (50 mm diameter) | 2 | No |  |  |  |  | 0 |  |  | 0
[9 empty] | To Collection $ |  | 0
Section 15470
WATER TREATMENT
A | Supply & Install complete water treatment system based on the performed water test, including sand filter, Brine tank, water softener, chlorine tank with injection pump Anticorrosion tank with injection pump, carbon filter and UV filter, PVC piping, all necessary equipment, control panel, wiring, & accessories: Daily consumption 300m3 / day. Transfer pumps set shall be factory assembled complete with all necessary supports, controls, gauges, flexible connections, casings, valves, accessories, pressure vessels, joints, connections to cold water supply I discharge pipework and electrical connections to local outlets I control panel, wires and wiring, anti vibration control, etc complete; as per miscellaneous details and specification. Contractor to perform water test and submit results and system shall be designed accordingly. | 1 | LS |  |  |  |  | 0 |  |  | 0
FIRE FIGHTING
Fire Extinguishers installed as per specifications and drawings. Extinguishers shall be as per EN or american norms
A | Type FE-1; 5 Kg ABC nitrogen operated dry chemical type. | 11 | No |  |  |  |  | 0 |  |  | 0
B | Type FE-2; 5 Kg Carbon dioxide fire extinguisher | 7 | No |  |  |  |  | 0 |  |  | 0
[9 empty] | To Collection $ |  | 0
Section 15194
FUEL GAS PIPING
Provide complete gas storage, distribution and security system as specified and shown in the drawings connecting to equipment. Gas tank and installations to be compliant to lebanese decree.
PROPANE GAS TANK
A | Supply and Install of Brand new burried LPG gas tank for propane gas, capacity 5000 liters, European made, including pipe connections and all accessories. | 2 | U |  |  |  |  | 0 |  |  | 0
B | Supply and install the tank relief valve, first stage and second regulator, strainer, isolating valves, pressure gauges, anti seismic joint, earthing connector and all required accessories. | 4 | U |  |  |  |  | 0 |  |  | 0
FILLING VALVES
C | Filling box with double check filler valve in bronze, filler box to be gas tight to prevent odor transmission, valve to be designed for a test pressure of 25 Bar. | 1 | U |  |  |  |  | 0 |  |  | 0
BLACK STEEL GAS PIPE
Complete installation of black steel pipes with welded connection, with all the necessary fittings according to the regulations.
D | Pipe, size 25 mm diameter. | 50 | m |  |  |  |  | 0 |  |  | 0
E | Ditto, size 32 mm diameter. | 100 | m |  |  |  |  | 0 |  |  | 0
F | Gas panel with regulators | 2 | U |  |  |  |  | 0 |  |  | 0
G | Gas detectors as shown on drawings with all cabeling and conduiting | 7 | U |  |  |  |  | 0 |  |  | 0
[9 empty] | To Collection $ |  | 0
DCW CONNECTION TO EXISTING CIRCUITS
A | Provisional amount for connection of the DCW system to the following existing circuits: - Supply line from the premises mains including pipes, gate valve, non-return valve, drain valve, strainer, pressure gauge and mounting accessories. | 1 | LS |  |  |  |  | 0 |  |  | 0
B | DRAINAGE CONNECTIONS TO EXISTING BUILDING SERVICES
| Pipe connection to municipality network including all necessary material and labor for connection of drainage to municipality sewer network. | 1 | LS |  |  |  |  | 0 |  |  | 0
PREPARATION IN CONCRETE WATER TANKS
C | Preparation of the concrete water tanks for pipe connections: including the Supply and fix of float valve with valve, water inlets, drain with valve, overflow, control cables, stainless steel ladder, stainless steel aced trap. | 2 | U |  |  |  |  | 0 |  |  | 0
D | Preparation works for the sump pits including inlet pipes, vents and access traps. (access traps, ductile iron, double seal, D400, similar to PAM). | 1 | U |  |  |  |  | 0 |  |  | 0
[9 empty] | To Collection $ |  | 0
|  | Page No. 25 | [8 empty] | 0
|  | Page No. 26 | [8 empty] | 0
|  | Page No. 27 | [8 empty] | 0
|  | Page No. 28 | [8 empty] | 0
|  | Page No. 29 | [8 empty] | 0
|  | Page No. 30 | [8 empty] | 0
|  | Page No. 31 | [8 empty] | 0
|  | Page No. 32 | [8 empty] | 0
|  | Page No. 33 | [8 empty] | 0
|  | Page No. 34 | [8 empty] | 0
|  | Page No. 35 | [8 empty] | 0
|  | Page No. 36 | [8 empty] | 0
|  | Page No. 37 | [8 empty] | 0
|  | Page No. 38 | [8 empty] | 0
|  | Page No. 39 | [8 empty] | 0
DIVISION 15 - MECHANICAL WORKS
| Carried to Summary | [8 empty] | US$ | 0

## DIV 16
DIVISION 16
ELECTRICAL WORKS
Item | Description | Qty | Unit | Material | Labor | Equip. | Sub. | Raw Cost | OH & Profit | Unit | Amount
|  |  |  | US$ | US$ | US$ | US$ | US$ | US$ | Rate | US$
SECTION 16120 CONDUCTORS AND CABLES
Supply, install and connect the following cables, PVC insulated, PVC sheathed and of copper conductors, complete including junction boxes, cable cleats, cable glands, sealing compound, cable sleeves and all necessary accesories including conduits where necessary,as specified and shown on the drawings and to the satisfaction of the engineer.The electrical cables have to be fixed to cable trays and metallic supports by clamps. The electrical cables on cable trays, and in shafts to be spaced by at least one diameter (of the biggest size).The single core cables to be installed in trefoil arrangement.
| Unarmoured, copper, PVC insulated, PVC sheathed 0.6 / 1 KV power cables of the main power network connecting EDL, Gen-Set, ATS, MDB & all SDBs complete with all needed fittings & accessories. | [6 empty] | 0
A | 4 x 185mm2 | 135 | m |  |  |  |  | 0 |  |  | 0
B | 4 x 150mm2 | 45 | m |  |  |  |  | 0 |  |  | 0
C | 4 x 120mm2 | 330 | m | [7 empty] | 0
D | 4 x 95mm2 | 20 | m |  |  |  |  | 0 |  |  | 0
E | 4 x 16mm2 | 45 | m |  |  |  |  | 0 |  |  | 0
F | 4 x 10mm2 | 50 | m |  |  |  |  | 0 |  |  | 0
G | 4 x 6mm2 | 75 | m | [7 empty] | 0
H | 2x 6mm2 | 20 | m | [7 empty] | 0
[9 empty] | To Collection $ |  | 0
Single core, copper conductor, (grounding cables), unarmoured; 0.45/075 kV
A | 1x185 mm2 | 70 | m | [7 empty] | 0
B | 1x120mm2 | 60 | m | [7 empty] | 0
C | 1x95 mm2 | 25 | m | [7 empty] | 0
D | 1x70 mm2 | 210 | m |  |  |  |  | 0 |  |  | 0
E | 1x16 mm2 | 45 | m |  |  |  |  | 0 |  |  | 0
F | 1x10 mm2 | 50 | m |  |  |  |  | 0 |  |  | 0
G | 1x6 mm2 | 95 | m | [7 empty] | 0
[9 empty] | To Collection $ |  | 0
SECTION 16139 CABLE TRAY HOT DEEP GALVANIZED AND UPVC DUCTS BURIED UNDERGROUND
Supply and install hot deep galvanized cable tray, height 5cm, galvanized after perforation Special angles, support and elbows should be used to fix the cable tray on ceiling and walls.
H | Galvanized steel cable tray 30cm wide. | 85 | m | [7 empty] | 0
I | Galvanized steel cable tray 15cm wide. | 100 | m |  |  |  |  | 0 |  |  | 0
| Galvanized steel cable tray 15cm wide(solid with cover) | 100 | m | [7 empty] | 0
UPVC duct including excavation, backfilling, concrete encasement as shown on drawings,
J | 100mm diameter UPVC ducts. | 220 | m | [7 empty] | 0
0
K | 50mm diameter UPVC ducts | 70 | m | [7 empty] | 0
[9 empty] | To Collection $ |  | 0
| SECTION 16140 DISCONNECTING SWITCHES | [6 empty] | 0
0
Supply, install and connect disconnecting switches including medium gauge rigid "PVC" conduits, wires and cables , connections and all accessories, as specified and shown on drawings. All conduits to be with threaded cable couplings between themselves and with disconnect switch enclosure.
0
A | Grounded,2 x 20A single phase disconnecting switch, weatherproof | 8 | No | [7 empty] | 0
B | Grounded, 4 x 16A triphase disconnecting switch, weatherproof | 4 | No | [7 empty] | 0
C | Grounded, 4 x 20A triphase disconnecting switch, weatherproof | 1 | No |  |  |  |  | 0 |  |  | 0
D | Grounded, 4 x 40A triphase disconnecting switch, weatherproof(excluding cable) | 1 | No | [7 empty] | 0
E | Grounded, 4 x 63A triphase disconnecting switch, weatherproof(excluding cable) | 1 | No | [7 empty] | 0
[9 empty] | To Collection $ |  | 0
SECTION 16140 WIRING DEVICES
| Supply, install and connect the following wiring devices, complete including cover, junction boxes,rigid and flexible medium gauge "PVC" conduits (except where specified otherwise),wires,cables,connectors and all related accessories, as specified and shown on drawings. All rigid and flexible conduits to be with threaded conduit. | [6 empty] | 0
This includes the supply and installation of the necessary wires, 20mm conduits, from the secondary distribution panel boards to the electrical devices including outlet boxes, cover plates, fittings and all other necessary accessories.
A | 10A/250V push button panel (including 6 push buttons) | 5 | No | [7 empty] | 0
B | 10A/250V one way one gang switch.S2 | 18 | No | [7 empty] | 0
C | 10A/250V one way two gang switch.S2 | 2 | No | [7 empty] | 0
D | 10A/250V two way one gang switch.S2 | 4 | No | [7 empty] | 0
E | 10A/250V one way one gang switch.S15 weatherproof | 18 | No | [7 empty] | 0
F | 10A/250V two way one gang switch.S15 weatherproof | 9 | No |  |  |  |  | 0 |  |  | 0
G | 16A/250V Grounded 3 pin wall mounted socket outlet, simplex (h=30cm).R02 | 26 | No |  |  |  |  | 0 |  |  | 0
H | 16A/250V Grounded 3 pin wall mounted socket outlet, duplex (h=30cm).R02 | 4 | No |  |  |  |  | 0 |  |  | 0
I | 16A/250V Grounded 3 pin wall mounted socket outlet, duplex (h=30cm).R02 UPS | 5 | No | [7 empty] | 0
J | 16A/250V Grounded 3 pin wall mounted socket outlet, simplex (h=30cm).R03 weatherproof | 18 | No |  |  |  |  | 0 |  |  | 0
K | 2x16A/250V Grounded Electrical Outlet, | 8 | No | [7 empty] | 0
L | 2x16A/250V Grounded Electro Outlet, weatherproof | 13 | No | [7 empty] | 0
A | 2x20A/250V Grounded Electrical Outlet, | 8 | No | [7 empty] | 0
0
B | 2x20A/250V Grounded Electrical Outlet, with S15 swtich, weatherproof for EWH | 2 | No | [7 empty] | 0
[9 empty] | To Collection $ |  | 0
SECTION 16230 GENERATOR
| Supply, install and connect the following generators, complete with digital control panel, automatic mains failure, lead acid battery set, muffler with flexible connector, antivibration, exhaust flue pipes and insulation, all necessary ventilation and sound attenuators for an 85 Db sound attenutation at 1m, fuel system including bulk fuel tanks as specified on drawings and tender documents, earthing system and all necessary accessories and equipement to the satisfaction of the engineer | [6 empty] | 0
C | Genset 500 KVA | 1 | Item | [7 empty] | 0
D | Genset 300 KVA | 1 | Item | [7 empty] | 0
0
E | Totalizing and sychro panel(EMDB-C) | 1 | Item | [7 empty] | 0
| SECTION 16274 TRANSFORMER | [6 empty] | 0
Install transformer according to EDL rerquirments, complete with all required civil works. ( actual transformer will not be bought by contractor).
F | Provisions for the Installation of Transformer 400 KVA | 1 | Item | [7 empty] | 0
0
[9 empty] | To Collection $ |  | 0
SECTION 16425-16442-16443 ELECTRICAL DISTRIBUTION PANEL BOARDS
MAIN DISTRIBUTION BOARDS AND SECONDARY DISTRIBUTION BOARDS
0
| Supply, install and connect main and secondary distribution boards including cabinets, circuit breakers, busbars, connectors, switch-disconnectors, spares and spaces including all trunking and wires, ground conductors and accessories | [6 empty] | 0
| The panel boards have to be assembled for a perfect operation and to the satisfaction of the engineer. | [6 empty] | 0
MAIN DISTRIBUTION PANEL BOARD (MDB)
| Surface mounted distribution boards of hinged cover cabinet type Cabinets to be according to EN for industrial cubicle system with IP- 55, according to IEC -529 & ISO-900 I Internally and externally painted with polyester-epoxy powder paint according to RAL-7032, including all accessories as the steel mounting plate, profile structures with fixing holes, cable gland plate for cables entry, doors with reinforcement frame of 2mm thick, concealed hinges ,flush type combination locks and catches, bus bars of high conductivity hard drawn electrolytic copper and of ample cross section including the several branches mounted on the bus bars, neutral bus bars fully insulated from the cabinet ,earth connectors properly welded to the cabinet each other. Metering are digital type consisting of three ampmeter, one frequency meter and 7 positions voltmeter. All to be as shown on drawings and specification. | [7 empty] | To Collection $
A | MDB-C | 1 | No | [7 empty] | 0
SECONDARY DISTRIBUTION BOARDS (SDB)
Recessed or surface mounted panels with plexi or glass or steel front door with necessary accessories of circuit breakers, residual current devices, residual current circuit breakers, contactors, neutral and earth bars as shown on Drawings. Breakers capacity shall be selected according to IEC-898. Pins of three and one pole shall be used to join the breakers in the same range of panel.
B | SDB-A | 1 | No | [7 empty] | 0
C | SDB-B | 1 | No | [7 empty] | 0
D | LP-C-EXT (including photocell control unit) | 1 | No |  |  |  |  | 0 |  |  | 0
E | LP-C-GS-01 | 1 | No |  |  |  |  | 0 |  |  | 0
F | MCC-C-MECH | 1 | No |  |  |  |  | 0 |  |  | 0
G | LP-A-GS-01 | 1 | No |  |  |  |  | 0 |  |  | 0
H | LP-B-GS-01 | 1 | No |  |  |  |  | 0 |  |  | 0
I | LP-B-GS-02 | 1 | No |  |  |  |  | 0 |  |  | 0
J | LP-B-EXHAUST FANS(Including all necessary cables, control cables, disconnect switches, cables trays, conduits and all accessories needed to supply the boiler room’ mechanical equipment) | 1 | No | [7 empty] | 0
K | ULP-B-GS-01 | 1 | No | [7 empty] | 0
A | MCC-B-FRIDGES(Including all necessary cables, control cables, disconnect switches, cables trays, conduits and all accessories needed to supply the cold rooms’ mechanical equipment) | 1 | No | [7 empty] | 0
[9 empty] | To Collection $ |  | 0
| AUTOMATIC TRANSFER SWITCH PANEL (ATS) | [6 empty] | 0
Supply and installation of complete "ATS" panel as shown on drawing including AC3 rating contactors with electrical and mechanical interlock mechanism in order to decide which of the sources generator or EDL must be in charge as shown on drawings
0
B | ATS | 1 | No | [7 empty] | 0
0
C | MTS | 1 | No | [7 empty] | 0
0
UNINTERRUPTIBLE POWER SUPPLY(UPS)
0
Supply and installation of complete UPS system as shown on drawing including all necessary batteries for 20 min autonomy as shown on drawings, UPS to have 91% efficiency, with alarm signal, log, two years warranty.
0
D | UPS-B | 1 | No | [7 empty] | 0
| SECTION 16450 EARTHING | [6 empty] | 0
| Supply and installation of complete earthing system consisting of 2 individual loops one for the transformer and on for the electrical room both welded to the steel structure. Each loop includes the necessary number of copper earth rods to obtain less than 5 ohms earth resistance. The rods are 2m long, 2cm in diameter, each loop is formed by joining the rods with 70mm' bare copper conductor and then welded to the steel structure of the building and to a test link bus bar inside each room. System to be complete with all necessary accessories to obtain the desired earth resistance. Manufacturers to be as per Wallis type. | [6 empty] | 0
A | Earthing System | 2 | Item | [7 empty] | 0
SECTION 16511-16520 LIGHTING FIXTURES
0
Supply, Install and connect lighting fixtures complete with boxes conduits, lamps, electronic ballast, wiring, fuses and all necessary accessories for fixing the fixtures as specified and shown on drawings and to the satisfaction of the Engineer.
B | Type F1 | 48 | No | [7 empty] | 0
C | Type F2 | 113 | No | [7 empty] | 0
C | Type F2S | 46 | No | [7 empty] | 0
D | Type F21 | 6 | No | [7 empty] | 0
E | Type F3 | 23 | No | [7 empty] | 0
F | Type F31 | 6 | No | [7 empty] | 0
A | Type LO | 21 | No |  |  |  |  | 0 |  |  | 0
B | Type I1 | 17 | No |  |  |  |  | 0 |  |  | 0
C | Type D1 | 4 | No |  |  |  |  | 0 |  |  | 0
D | Exist sign surface mounted (above door height) EXIT light with 3 hrs emergency pack, printed EXIT screen & arrow, I x 8W fluo. Lamp IP20. | 3 | No |  |  |  |  | 0 |  |  | 0
E | Type P (including wiring, conduiting, excavation, pole foundation, earhting) | 12 | No |  |  |  |  | 0 |  |  | 0
F | Type P (similar to the above with two lamps) | 1 | No | [7 empty] | 0
[9 empty] | To Collection $ |  | 0
SECTION 16550 LIGHTNING PROTECTION SYSTEM
Supply and install a complete set of lightning protection system including all the necessary fittings and fixing accessories according to EN norms. All to be as specified and shown on the drawing. Including 3 three earth rods connected to each other (2meter length, 2cm diameter) including one earth pit for maintenance. Connection to have an earth resistance less than 3 OHMS. This system shall be connected to the main earthing system. 2 early streamer emission (ESE) 3m long air terminals with all necessary accessories complete with 6m of hot galvanized mast and 25x3mm earthing galva tape conductor including all fixing accessories at each 50cm on walls and roof floor.
G | Lightning Protection System | 2 | Item | [7 empty] | 0
SECTION 16750 TELEPHONE AND DATA SYSTEMS
| Supply, install and connect complete telephone and Data systems as shown on the drawings, including but not limited to RJ145 outlets, cat.6 UTP cables, cables, splitters, conduits, connection panels and all neccessary accessories. Outlets must have the same brand as per electrical fitting (switches and sockets). | [6 empty] | 0
A | Main telephone cabinet MTC. | 2 | No |  |  |  |  | 0 |  |  | 0
B | Telephone cabinet TB | 3 | No |  |  |  |  | 0 |  |  | 0
C | Data cabinet TD | 2 | No |  |  |  |  | 0 |  |  | 0
D | Telephone outlet RJ45. | 10 | No | [7 empty] | 0
E | DATA outlet RJ45. | 6 | No | [7 empty] | 0
0
SECTION 16760 CCTV SYSTEM
0
Supply, install and connect complete CCTV system as shown on the drawings, including but not limited to outlets, coaxial cables, power supply, surge arrestors, DVR, data storage, laptop interface,conduits, connection panels and all neccessary accessories. Outlets must have the same brand as per electrical fitting (switches and sockets).
0
H | Surface mounted PVC box, for CCTV system, adequately sized (with 30% space capacity, Min. 20x10cm). | 5 | No | [7 empty] | 0
I | Digital video recorder DVR. | 1 | No | [7 empty] | 0
J | CCTV cameras | 2 | No | [7 empty] | 0
0
J | CCTV cameras weatherproof | 7 | No | [7 empty] | 0
0
SECTION 16785 TV SYSTEM
[9 empty] | To Collection $ |  | 0
Supply, install and connect complete TV systems as shown on the drawings, including but not limited to outlets, RG6 and RG11 cables, conduits, connection panels, dishes or cable provider conneciton, amplifiers and splitters for connection to TV services for block A and B, and all neccessary accessories to the satisfaction of the engineer. Outlets must have the same brand as per electrical fitting (switches and sockets).
B | TV distribution board TVDB. | 2 | No |  |  |  |  | 0 |  |  | 0
C | TV BOX TVB. | 3 | No |  |  |  |  | 0 |  |  | 0
D | TV Outlet. | 5 | No | [7 empty] | 0
SECTION 16851 FIRE ALARM SYSTEM
| Supply and install complete addressable fire alarm system with all necessary conduits, wires, junction and pull boxes, detectors, call station, break glass, horns, storbe, batterties for 24 hours operation and 5 min alarm , alarm interface with GSM/telephone line, and all necessary accesories as requried by EN norms and to the satisfaction of the engineer. | [6 empty] | 0
E | Main Fire Alarm Panel FACP | 1 | No |  |  |  |  | 0 |  |  | 0
F | Manual call station, weatherproof | 6 | No | [7 empty] | 0
G | Combined Fire Alarm Bell and Strobe | 6 | No | [7 empty] | 0
H | Heat Detector. | 30 | No | [7 empty] | 0
I | Smoke Detector. | 33 | No |  |  |  |  | 0 |  |  | 0
| ELECTRICAL MANHOLES | [6 empty] | 0
Supply and installation of concrete Manhole including excavation, concreting, backfilling, plastering, waterproofing, cast iron or ductile iron frame and cover (load rating in accordance with location of manhole), complete with accessories as shown on the drawings and described in the specifications.
0
A | Manholes | 4 | No | [7 empty] | 0
0
| CONNECTION TO EDL NETWORK | [6 empty] | 0
B | Connection to EDL network with all necessary cables, bus bars, transformer panel installation, including fittings and all needed accessories in order to achieve the full connection to EDL network, complete with necessary metering coordination (MV or LV meters, to EDL availibility and to the owner discretion) | 1 | LS |  |  |  |  | 0 |  |  | 0
0
[9 empty] | To Collection $ |  | 0
0
DIVISION 16 - ELECTRICAL WORKS
[7 empty] | Page No. 40 |  |  |  | 0
[7 empty] | Page No. 41 |  |  |  | 0
[7 empty] | Page No. 42 |  |  |  | 0
[7 empty] | Page No. 43 |  |  |  | 0
[7 empty] | Page No. 44 |  |  |  | 0
[7 empty] | Page No. 45 |  |  |  | 0
[7 empty] | Page No. 46 |  |  |  | 0
[7 empty] | Page No. 47 |  |  |  | 0
[7 empty] | Page No. 48 |  |  |  | 0
[7 empty] | Page No. 49 |  |  |  | 0
| Carried to Summary | [6 empty] | 0 |  | US$ | 0

## Summary
Summary
US$
| Division 1 | General Requirements |  | 0
| Division 2 | Siteworks |  | 0
| Division 4 | Masonry |  | 0
| Division 5 | Metals |  | 0
| Division 7 | Thermal & Moisture Protection |  | 0
| Division 8 | Doors and Windows |  | 0
| Division 9 | Finishes |  | 0
| Division 15 | Mechanical Works |  | 0
| Division 16 | Electrical Works |  | 0
TOTAL |  |  | US$ | 0
10% VAT |  |  | US$ | 0
GRAND TOTAL |  |  | US$ | 0

## Dayworks
SCHEDULE OF DAYWORKS
Item | Description | Qty | Unit | Unit Rate US$ | Amount US$
Generally
A | Dayworks will be administered strictly in accordance with the Conditions of Contract.
B | The Contractor will be paid for Dayworks carried out during the course of the Contract while other operations are in progress at the rates set down in this Schedule. Profit and overheads are not to be included in the actual rates but stated as a percentage addition in the item provided for same at the end of the Labour, Material and Plant Sections of this Schedule of Rates.
C | Time engaged in the actual works only will be allowed. Idle time will not be allowed. In the event of labour or plant having to be brought to the Site especially for an item of Daywork then a reasonable allowance may be made for travelling time but the allowance to be made for travelling time is to be agreed before the Daywork item is executed.
D | Rates quoted for Dayworks shall bear a reasonable relationship with rates given elsewhere in the Breakdown of Lump Sum and will be considered in conjunction therewith when the tenders are examined.
E | Quantities inserted in the schedules of dayworks are only indicative.
Rates for Labour
F | The daywork rates quoted for labour are to be inclusive NET amounts payable including for use and waste of hand tools and of all ordinary non-mechanical plant, staging, scaffoldings, tarpaulins, use of electric light and water for the Works etc.. The rates shall also be deemed to include the extra cost of Public holiday, other holidays with pay, medical costs, bonus, sick leave, termination, indemnity pay, Social Security Employer's Contribution and the like. Unless specifically authorized in writing by the Engineer, non-productive overtime or special rates for overtime will not be admissible. The cost of all supervisory staff including engineers, foremen, clerks, store men, etc., is to be included in the percentage addition for profit and overheads.
Rates for Labour (Cont'd)
A | The definition of labour terms to be as follows:-
1) | The hourly rate means any period less than a full working day
2) | The daily rate shall mean full working day
Rates for Materials
B | Materials used on Daywork shall be as specified for the Works. The rates are to include delivery to the site. Should any materials be required for use on Dayworks which are not included in the Schedule, the lowest current NET market price shall apply, plus a reasonable allowance for waste, collection, loading and transporting to the site.
Rates for Plant Hire
C | The definition of hire terms to be as follows:-
1) | Hourly hire - any hour of any period less than eight hours
2) | Daily hire - eight hours day. Should more than eight and less than twenty-four hours be worked consecutively (excluding normal breaks etc.) the excess hours will be paid for as a direct proportion of daily hire rate.
D | Plant hire rates shall include for drivers, attendants and operators, cost of maintaining in proper working order, attendance in starting up and shutting down and re-fuelling and all fuel and power, oils, greases and cleaning materials, replacement and/or sharpening of tools and provision of tools and all other ancillary items including consumable spares.
Note:
E | Payment shall not be made for the time spent to repair any piece of plant or equipment, as such costs shall be assumed to have been included in the rate quoted against each appropriate unit.
LABOUR
A | Ganger | 4 | Hour
B | Ditto | 5 | Day
C | Skilled labourer | 4 | Hour
D | Ditto | 5 | Day
E | Semi Skilled Labour | 4 | Hour
F | Ditto | 5 | Day
G | Unskilled labourer | 4 | Hour
H | Ditto | 5 | Day
J | Concreter | 4 | Hour
K | Ditto | 5 | Day
L | Bar-Bender | 4 | Hour
M | Ditto | 5 | Day
N | Block layer or Mason | 4 | Hour
P | Ditto | 5 | Day
Q | Steel Erector and/or Qualified Welder | 4 | Hour
R | Ditto | 5 | Day
S | Carpenter | 4 | Hour
T | Ditto | 5 | Day
U | Waterproofing specialist | 4 | Hour
V | Ditto | 5 | Day
W | Aluminium specialist | 4 | Hour
X | Ditto | 5 | Day
LABOUR (CONT'D)
A | Glazier | 4 | Hour
B | Ditto | 5 | Day
C | Plasterer | 4 | Hour
D | Ditto | 5 | Day
E | Pavior | 4 | Hour
F | Ditto | 5 | Day
G | Tiler | 4 | Hour
H | Ditto | 5 | Day
J | Gypsum Specialist | 4 | Hour
K | Ditto | 5 | Day
L | Painter and Decorator | 4 | Hour
M | Ditto | 5 | Day
N | Drain layer | 4 | Hour
P | Ditto | 5 | Day
Q | Plumber | 4 | Hour
R | Ditto | 5 | Day
S | Electrician | 4 | Hour
T | Ditto | 5 | Day
U | Air conditioning specialist | 4 | Hour
V | Ditto | 5 | Day
U | Duct layer | 4 | Hour
X | Ditto | 5 | Day
LABOUR (CONT'D)
Note: The Contractor is to add other labour categories that he deems necessary
Sub-Total
Allow for Attendance ………… %
Allow for Overheads ……….%
Allow for Profit ……….%
| Carried To Collection | TOTAL
PLANT
A | Motor lorry | 4 | Hour
B | Ditto | 5 | Day
C | Concrete mixer | 4 | Hour
D | Ditto | 5 | Day
E | Air compressor | 4 | Hour
F | Ditto | 5 | Day
G | Vibrator | 4 | Hour
H | Ditto | 5 | Day
J | Bar bending machine electrically operated | 4 | Hour
K | Ditto | 5 | Day
L | Electric welding machine | 4 | Hour
M | Ditto | 5 | Day
N | Pick-up | 4 | Hour
P | Ditto | 5 | Day
Q | Bob Cat | 4 | Hour
R | Ditto | 5 | Day
S | Backhoe truck | 4 | Hour
T | Ditto | 5 | Day
U | Wheel loader | 4 | Hour
V | Ditto | 5 | Day
W | Dumper | 4 | Hour
X | Ditto | 5 | Day
PLANT (CONT'D)
A | Lift truck | 4 | Hour
B | Ditto | 5 | Day
C | Floor polisher | 4 | Hour
D | Ditto | 5 | Day
J | Metal scaffolding including boards (1 month) | 50 | m²
K | Ditto erection and dismantling | 50 | m²
Note: The Contractor is to add other plant categories that he deems necessary
Sub-Total
Allow for Attendance ……… %
Allow for Overheads …….%
Allow for Profit ……….%
| Carried To Collection | TOTAL
MATERIALS
A | Selective sand filling material | 10 | m³
B | Filling with plain concrete | 10 | m³
C | Ditto with graded granular material | 10 | m³
D | Use and waste only on timber in planking and strutting (per use) | 10 | m²
E | Washed building sand | 10 | m³
F | Graded and washed or screened aggregate (1½" maximum) | 5 | m³
G | Ditto (3/4" maximum) | 5 | m³
H | All in aggregate | 5 | m³
J | Ordinary Portland Cement | 5 | Tonne
K | High tield steel bar reinforcement (all sizes) | 10 | Tonne
L | Use and waste only on timber in sawn formwork (per use) | 10 | m²
M | Use and waste only on timber or lining in wrought formwork (ditto) | 10 | m²
N | Ready mix concrete 14 Mpa | 5 | m³
P | Ready mix concrete 30 Mpa | 10 | m³
Q | Ready mix concrete 35 Mpa | 10 | m³
R | Ready mix concrete 45 Mpa | 10 | m³
V | granite 30mm thick | 10 | m²
W | marble 30mm thick | 10 | m²
MATERIALS (CONT'D)
A | Steel framing members | 5 | kg
B | Stainless steel framing members | 5 | kg
C | SBS-modified bituminous waterproof membrane 4mm thick | 10 | m²
D | EPDM waterproof membrane 1.1mm thick | 10 | m²
E | Cement and sand, lightweight hollow blocks 100mm thick | 10 | m²
F | Ditto 150mm thick | 10 | m²
G | Ditto 200mm thick | 10 | m²
H | Cement and sand, solid blocks 100mm thick | 10 | m²
J | Ditto 150mm thick | 10 | m²
K | Ditto 200mm thick | 10 | m²
L | Blackboard 20mm thick | 10 | m²
M | MDF board 18mm thick | 10 | m²
N | HDF board 20mm thick | 10 | m²
P | Softwood | 5 | m³
Q | False ceiling wood | 5 | m³
R | 6mm thick clear glass | 5 | m²
S | Double glass X mm / X mm air space / X mm | 10 | m²
T | 6mm thick clear mirror | 5 | m²
U | 12.7mm thick gypsum board suspended ceilings | 5 | m²
V | 12.7mm thick water resistant gypsum board suspended ceilings | 5 | m²
W | Mass ceramic tiles, X x X x X mm thick | 5 | m²
MATERIALS (CONT'D)
G | Bituminous coating | 10 | Gallon
H | Primer | 10 | Gallon
J | Rust inhibiting primer | 10 | Gallon
K | Wood Primer | 10 | Gallon
L | Emulsion water base paint | 10 | Gallon
M | Oil base paint | 10 | Gallon
N | Acrylic paint | 10 | Gallon
P | Polyurethane paint | 10 | Gallon
Q | Siloxane paint | 10 | Gallon
R | Epoxy paint | 10 | Gallon
S | UPVC pipe 40mm diameter | 20 | m
T | Ditto 50mm diameter | 20 | m
U | Ditto 63mm diameter | 20 | m
V | Ditto 75mm diameter | 20 | m
W | Ditto 90mm diameter | 20 | m
X | Ditto 110mm diameter | 20 | m
MATERIALS (CONT'D)
A | UPVC pipe 127mm diameter | 20 | m
B | Ditto 160mm diameter | 20 | m
C | Ditto 220mm diameter | 20 | m
D | Ditto 270mm diameter | 20 | m
E | PPR pipes 15mm diameter | 20 | m
F | Ditto 20mm diameter | 20 | m
G | Ditto 25mm diameter | 20 | m
H | Ditto 32mm diameter | 20 | m
J | Ditto 40mm diameter | 20 | m
K | Ditto 50mm diameter | 20 | m
L | Ditto 65mm diameter | 20 | m
M | Ditto 80mm diameter | 20 | m
N | Conduit 16mm diameter | 20 | m
P | Ditto 22mm diameter | 20 | m
Q | Ditto 29mm diameter | 20 | m
R | Ditto 50mm diameter | 20 | m
S | Ditto 65mm diameter | 20 | m
T | Wiring 2.5mm² | 20 | m
U | Ditto 3mm² | 20 | m
V | Cables 4mm² | 20 | m
W | Ditto 6mm² | 20 | m
X | Ditto 10mm² | 20 | m
Y | Ditto 16mm² | 20 | m
Z | Ditto 25mm² | 20 | m
MATERIALS (CONT'D)
A | Cables 50mm² | 20 | m
B | Ditto 75mm² | 20 | m
C | Ditto 90mm² | 20 | m
D | Ditto 120mm² | 20 | m
Note: The Contractor is to add other material that he deems necessary
Sub-Total
Allow for Attendance ……… %
Allow for Overheads …….%
Allow for Profit ……….%
COLLECTION
Page No. D/5 (Labour Total)
Page No. D/7 (Plant Total)
Page No. D/12 (Materials Total)
| Total |  |  | US$