## Sheet1
Bill of Quantity/PREDMJER GRAĐEVINSKIH RADOVA (Construction of inner fence at the Brezovik ammunition storage "Brezovik" Niksic/Za izradu nove ograde unutar kompleksa, skladišta municije „Brezovik“ - Nikšić)
| A. PREPAROTORY WORK/PRIPREMNI RADOVI | Measurement Unit/Jed mjere | Quantity/Kolicina | Unity price/Jed cijena bez PDV | Total/Ukupno
1 | Cutting/breaking through six meter wide corridor, cleaning through shrub and small trees, disposal of waste, for the needs of constructing 2-row fence. Cut through self-grown shrub (trees) –oak trees in diametar up to 20cm, with disposal to waste depots Calculation per m1 Sječenje, krčenje pojasa trase ograde od rastinja i šiblja, širine pojasa do šest metara, za potrebe izgradnje dvoredne ograde Samoniklo rastinje (drveta) –hrastovina prečnika cca do 20 cm i šiblja, sa skupljanjem i odvoženjem na deponiju Obračun po m1 | m' | 1400 |  | 0
2 | Geodetic marking of the 2-row fence within the given perimeter, 3m pillar distance Calculation per m1 Distance between the 2-row fence is 3m Geodetsko obilježavanje trase dvoredne ograde unutar kompleksa Obračun po m1 Razmak između dvoredne ograde 3,0m | m' | 1400
3 | Dismantling of existing damaged fence, the segment around the perimeter, 7-row barbed wire fencing tied to reinforced concrete (RC) pillars, distance between pillars is 3m, dismantled barbed wire care and disposal Calculation per m1 Demontaža postojeće oštećene ograde segmenta oko kompleksa, ograda od sedmoredne bodljikave žice vezane za AB stubove, osovinski razmak između samostojećih AB stubovia je 3,0 m Demontiranu bodljikavu žicu saviti i odvesti na deponiju Obračun po m1 | m' | 600
4 | Tearing down existing reinforced concrete pillars 10X10X250cm, together with concrete foundation, and disposal Pricing includes tearing down and disposal to waste depot Calculation per piece Demontaža postojećih koljenastih samostojećih AB stubova ograde zajedno sa betonskom temeljnom stopom, poprečnog presjeka AB stubova 10x10 cm, visine stuba 2,5m Jediničnom cijenom je obuhvaćeno demontaža sa odvozom šuta na deponiju Obračun po kom | kom | 200
5 | Unforeseen labour with dismantling and reverse assembly Nepredviđeni radovi na demontaži i rušenju Obračun izvršiti po NS | pk | 20
| TOTAL PREPAROTORY WORKS/UKUPNO PRIPREMNI RADOVI |  |  |  | 0
B. EARTH WORKS/ZEMLJANI RADOVI
1 | Canal digging by hand at the existing fence route, soil category IV and V, canal dimensions 35X40cm, for the formation of foundation base – 'soklo' – of the new fence, with earth removal. Digging to be executed down to the low point of the tampon layer and alignnment according to terrain configuration and given points Calculation per m3 Ručni iskop kanala na postojećoj trasi ograde, u tlu V-VI kategorije dimenzija kanala 35,0 x40,0 cm za potrebe formiranja temeljne trake –sokla nove ograde, sa odbacivanjem zemlje od ivice iskopa. Iskop izvesti do donje kote tamponskog sloja i nivelisati prema uslovima na terenu i datim kotama. Obračun izvršiti po m3 | m3 | 200 |  | 0
2 | Digging by hand 40X40X40cm of the foundation area for sole pillars – for anchoring RC fence pillars, in the soil of IV and V category Dimensions 40,0 x40,0x 40cm for the sole pillar foundation. Digging to be executed down to the low point of the tampon layer and alignnment according to terrain configuration and given points Calculation per m3 Ručni iskop stopa za temelje samce –za fundiranje AB stubova ograde , u tlu V-VI kategorije dimenzije stopa 40,0 x40,0x 40cm za potrebe formiranja temelja samaca Iskop izvesti do donje kote tamponskog sloja i nivelisati prema uslovima na terenu i datim kotama. Obračun izvršiti po m3 | m3 | 30 |  | 0
| TOTAL EARTH WORKS/UKUPNO ZEMLJANI RADOVI |  |  |  | 0
C. CONCRETE AND REINFORCED CONCRETE WORKS/ BETONSKI I AB RADOVI
1 | Production of the strip cascade foundation and fencing base, in the appropriate formwork. Dimensions of the strip foundation and the fencing base bxd 35 x 60 sm , MB 30, hight above ground at minimum of 20 cm Reinforcing will be separately accounted for Calculation per m3 of embedded concrete Izrada trakastog temelja i sokla ograde u potrebnoj oplati Dimenzija trakastog temela i sokla bxd 35 x 60 sm , MB 30, visina sokla iznad kote terena minimum 20 cm Armatura biće posebno obračunata. Obračun po m3 ugrađenog betona | m3 | 294 |  | 0
2 | Production of foundation for sole pillars in the digged out positions 40,0 x40,0x 40,0 cm for the anchoring of RC fence pillars, the foundation from MB 30 without formwork Calculation per m3 of embedded concrete Izrada betonskih temelja samaca u iskopanim stopama 40,0 x40,0x 40,0 cm za potrebe fundiranja AB szubova ograde, temelje izvesti od MB 30 bez oplate Obračun po m3 ugrađenog betona | m3 | 30 |  | 0
3 | Construction and installation of AB crankshaft fence pillars at the axial distance of 3,0 m between the pillars of the track belt, the cross-section of the pillars 10x10 cm MB30 reinforced pillars GA240 / 360 2 Ø 12 and the Uzengines U Ø 6/10 cm The length of the right part of the pillar is 2.40 m. The craggy part of the pillar is 0.5 m long, the crenellated part of the pillar in relation to the vertical axis, at an angle of 45 ° Pillars anchored 40,0 cm into the sole bases so that the height of the right part of the pillar above the ground is H = 2,0 m Calculation per piece Izrada i ugradnja AB koljenastih stubova ograde na osovinskom razmaku 3,0m između stubova pojasa trase, poprečni presjek stubova 10x10 cm MB30 armirati stubove GA240/360 2 Ø 12 i uzengijama U Ø 6/10 sm Dužina pravog dijela stuba 2,40m koljenasti dio stuba je dužine 0,5m koljenasti dio stuba u odnosu na vertikalnu osu izvesti pod uglom 45° Stubove fundirati 40,0 cm u temelje samce tako da visina pravog dijela stuba iznad kote terena bude H=2,2m Obračun po komadu | kom | 470 |  | 0
4 | Production of ribbed AB foundations for sliding steel gates in the required formwork Dimension of striped foundation dimensions bxd 35 x 40 cm, MB 30, The reinforcement will be separatelly calculated. Calculation per m3 of embedded concrete Izrada trakastih AB temelja za klizne čelične kapije u potrebnoj oplati Dimenzija trakastog temelja dimenzija bxd 35 x 40 sm , MB 30, Armatura biće posebno obračunata. Obračun po m3 ugrađenog betona | m3 | 4 |  | 0
5 | Purchase production and installation of GA240 / 360 for reinforcement of the base strip - grid enclosure Calculation per kg of fitted reinforcement Ø 12, Ø 6 Calculation per kilogram of fitted reinforcement Nabavka izrada i montaža GA240/360 za armiranje temeljne trake –sokla ograde Obračun po kg ugrađene armature Ø 12 , Ø 6 Obračun po kilogramu ugrađene armature | kg | 12000 |  | 0
| TOTAL CONCRETE AND REINFORCED CONCRETE WORKS/UKUPNO BETONSKI I AB RADOVI |  |  |  | 0
D. LOCKSMITH WORKS/BRAVARSKI RADOVI
1 | Supply, fabrication and installation of steel hollow profiles of the round section of the construction seamless pipe, outer diameter D = 60.3mm Wall thickness s = 4 mm mass M = 5.27kg / m1 Pipes are fence carriers (frames), mounted at axle spacing of 2500 mm. Anchorage by turning in AB socket 40 cm above AB socket (upper corner of the socket) The the vertical pipe length is L = 2200 mm At the upper edge of the pipe, make a welded construction of the same V-shaped profiles with angles in relation to a vertical axis of 45 ° The length of the arm of the knee-shaped construction in the form of the letter V is 500 mm Embed the built-in pipes with anti-corrosion protection (basic) and twice with oil paint, openings in the pipes close with plastic plugs Calculation per piece Nabavka, izrada i ugradnja čelični šuplji profili okruglog presjeka konstrukcione bešavne cijevi, spoljni prečnik D=60,3mm Debljina zida s=4 mm mase M=5,27kg/m1 Cijevi su nosači ogrde (ramova), montiraju se na osovinskom razmaku 2,5m ankerišu se u AB soklu 40cm iznad AB sokla (gornja kota sokla) dužina vertikale cijevi je L=2200mm Na gornjoj ivici cijevi uraditi (zavariti) koljenastu konstrukciju od istih profila u obliku slova „V“sa uglovima u odnosu va vertikalnu osu od 45° Dužina kraka kose koljenaste konstrukcije u obliku slova V je 500mm Ugrađene cijevi premazati antikorozionom zaštitom (temeljnom) i dva puta uljanom farbom Obračun po komadu | kom | 560 |  | 0
2 | Workshop design and installation of frame construction out of boxed steel profiles, cross-section profiles 30x30x3 mm Exterior dimension ram axb = 2300 x 2100 mm Inside the frame fill the welded wire netting Ø 5 mm, the opening around 50 x 50 mm The built-in fence field over the anchors should be installed between the vertical hinges of the fence rail Mount the fence from the upper edge of the AB socket to a vertical distance of 50 mm Complete frame coated with anti-corrosion protection (basic) and twice with oil paint Calculation per piece Radionička izrada i ugradnja ramovske konstrukcije od kutijastih čeličnih profila, profili poprečnog presjeka 30x30x 3mm Spoljašnjih dimenzija ram axb= 2300 x 2100 mm Unutar rama ispuna zavariti grifovano pletivo žice fi5mm otvora oka 50x50. Urađeno polje ograde preko ankera ugraditi između vertikalnih cijevi nosača ograde Ramovska ispuna ograde od gornje ivice AB sokla montirati na vertikalnom rastojanju 50mm. Kompletnu ramovsku ispunu premazati antikorozionom zaštitom (temeljnom) i dva puta uljanom farbom Obračun po komadu | kom | 558 |  | 0
3 | Production and mounting of the fence bars (supporters). The fence bars cutters should be made of steel cold-shaped hollow profiles of the round section of the welded pipe, the outer diameter D = 60.3mm Wall thickness s = 3,2mm Mount the bars on every fifth vertical steel fence rail Make bindings by welding, mount the bars at an angle of 30 ° in relation to the vertical of the pillars (carriers) of the fence. The bars should be anchored to the concrete floor 35x35x40 cm MB 30 Steel bars are coated with anti-corrosion protection (basic) and twice with oil paint Calculation per piece Izrada i montaža kosnika (podupirača) ograde Kosnike uraditi od čeličnih hladnoblikovanih šupljih profila okruglog presjeka šavne cijevi, spoljni prečnik D=60,3mm Debljina zida s=3,2mm Kosnike montirati na svaki peti vertikalni čelični nosač ograde Vezi izvesti varenjem, kosnik montirati pod uglom od 30°u odnosu na vertikalu stubova (nosača) ograde. Kosnike ankerisati u tlo betoniranjem stopa 35x35x40 cm MB 30 Čelične kosnike premazati antikorozionom zaštitom (temeljnom) i dva puta uljanom farbom Obračun po komadu | kom | 100 |  | 0
4 | Procurement and installation of galvanized barbed wire. Mount the barbed wire on the steel V-shaped structure above the vertical carrier pillar Mount the barbed wire in three rows on both sides of the structure (two times three rows of barbed wire) 1 set Calculation by m1 Nabavka i montaža pocinčane bodljikave žice. Bodljikavu žicu montirati na čeličnu koljenastu konstrukciju V oblika iznad vertikalnog stuba- nosača ograde Bodljikavu žicu mntirati u tri reda sa obje strane koljenaste konstrukcije ( dva puta tri reda bodljikave žice) komplet Obračun po m1 | m' | 1400 |  | 0
5 | Procurement and installation of galvanized barbed wire. Mount the barbed wire on AB knee pillars Mount the barbed wire in 15 rows of knee-shaped AB columns and with two crossed diagonals of galvanized barbed wire between the column posts. Connection of wire and AB columns over steel hooks Calculation per m1 Nabavka i montaža pocinčane bodljikave žice. Bodljikavu žicu montirati na AB koljenaste stubove Bodljikavu žicu montirati u 15 redova koljenaste konstrukcije AB stubova i sa dvije ukrštene dijagonale od pocinčane bodljikave žice između polja stubova. Veza žice i AB stubova preko čeličnih kukica Obračun po m1 | m' | 1400 |  | 0
6 | Producing and assembling a single-wing sliding steel gate, the frame structure of the gate produce from cold-shaped hollow rectangular profiles - 100x80 mm seamless pipes, wall thickness S = 4mm. Dimensions of the gate frame axb = 8000 x 2000 mm. The inside of the frame is reinforced with vertical rods at every 2000 mm (100x80 .... 4 mm welded pipes), filling in the fields of the welded pipes 25x15mm, wall thickness S = 2mm axis distance between the 200mm filling pipe. The steel construction is coated with anti-corrosion protection (basic) and twice with oil paint. The two-way boundary, stabilizing console steel pillars are derived from cold-shaped hollow rectangular profiles - 140x80 mm seamless pipes, wall thickness S = 4mm. Slide rail to be made of L profile 80x80x 9mm connected via anchor for ribbon AB foundation The unit price includes the purchase and installation of sliders, locks and miscellaneous necessary material. Calculation by piece Izrada i montaža jednokrilne klizne čelične kapije, ramovsku konstrukciju krila kapije izvesti od hladnooblikovanih šupljih profila pravougaonog presjeka – šavne cijevi 100x80 mm, debljina zida S=4mm . Dimenzije rama krila kapije axb =8000 x 2000 mm. Unutrašnjost okvira krila rama ojačati vertikalnim štapovima na svakih 2000 mm (šavne cijevi poprečnog presjeka 100x80....4 mm), ispuna u poljima šavne cijevi 25x15mm debljine zida S=2mm osovinsko rastojanje između cijevi ispune 200mm . Čeličnu konstrukciju premazati antikorozionom zaštitom (temeljnom) i dva puta uljanom farbom. Dvopojasne granične, stabilizirajuće konzolne čelične stubove izvesti od hladnooblikovanih šupljih profila pravougaonog presjeka – šavne cijevi 140x80 mm, debljina zida S=4mm . Kliznu šinu izvesti od L profila 80x80x 9mm povezanu preko ankera za trakasti AB temelj Jediničnom cijenom obuhvaćeno nabavka i montaža klizača, brave i sutnog potrebnog materijala. Obračun po kom | kom | 1 |  | 0
7 | Making and assembling a single-wing sliding steel gate, the frame structure of the gate wings from cold-shaped hollow rectangular profile profiles - 100x80 mm seamless pipes, wall thickness S = 4mm. Dimensions of the frame wing of the gate axb = 4000 x 2000 mm. The inside of the frame should be reinforced with a vertical rod at 2000 mm (100x80 .... 4 mm welded pipes), fill in the fields of the welded pipes 25x15mm, wall thickness S = 2mm, axis distance 200mm between the pipes. The steel construction is coated with anti-corrosion protection (basic) and twice with oil paint. The two-way boundary, stabilizing console steel pillars are derived from cold-shaped hollow rectangular profile profiles - 140x80 mm seamless pipes, wall thickness S = 4mm. Slide rail to be made of L profile 80x80x 9mm connected via anchor for ribbon AB foundation The unit price includes the purchase and installation of sliders, locks and miscallaneous necessary material. Calculation by piece Izrada i montaža jednokrilne klizne čelične kapije, ramovsku konstrukciju krila kapije izvesti od hladnooblikovanih šupljih profila pravougaonog presjeka – šavne cijevi 100x80 mm, debljina zida S=4mm . Dimenzije rama krila kapije axb =4500 x 2000 mm. Unutrašnjost okvira krila rama ojačati vertikalnim štapom na 2000 mm (šavne cijevi poprečnog presjeka 100x80....4 mm), ispuna u poljima šavne cijevi 25x15mm debljine zida S=2mm osovinsko rastojanje između cijevi ispune 200mm . Čeličnu konstrukciju premazati antikorozionom zaštitom (temeljnom) i dva puta uljanom farbom. Dvopojasne granične, stabilizirajuće konzolne čelične stubove izvesti od hladnooblikovanih šupljih profila pravougaonog presjeka – šavne cijevi 140x80 mm, debljina zida S=4mm . Kliznu šinu izvesti od L profila 80x80x 9mm povezanu preko ankera za trakasti AB temelj Jediničnom cijenom obuhvaćeno nabavka i montaža klizača, brave i sutnog potrebnog materijala. Obračun po kom | kom | 1 |  | 0
8 | Procurement and installation of spiral barbed wire between steel V Pillars Calculation by m1 Nabavka i montaža spiralno bodljikave žice između čeličnih V Stubova Obračun po m1 | m1 | 1300 |  | 0
| TOTAL LOCKSMITH WORKS/UKUPNO BRAVARSKI RADOVI |  |  |  | 0
| TOTAL COST OD CONSTRUCTION WORKS / UKUPNO PREDMJER GRAĐEVINSKIH RADOVA (Construction of new inner fence, Brezovik ammunition site / Za izradu nove ograde unutar kompleksa, skladišta municije „Brezovik“ - Nikšić) |  |  |  | 0
9 | REST / Ostalo
| Development of the As-built design and maintenance project for all phases of work / Izrada Izvođačkog projekta – projekat održavanja za sve faze radova | Comp/ Kompl. | 1 |  | 0