## BoQ Choratan eng
Implementation of Street Energy Efficient Lighting in streets №1, 2 and 3 of Choratan settlement of Berd community of Tavush Marz.
Bill of Quantity
№ | Description of works | Unit | Quantity | Material price |  | Work price |  | Total Price
Material + Work
|  |  |  | AMD |  | AMD |  | AMD
|  |  |  | Unit | Total | Unit | Total | Unit | Total
Dismantling works
1 | Dismantling of the existing steel lighting poles and transferring them to the municipality of Choratan | pcs | 6
2 | Dismantling of existing external luminaires (height 7 m) and transferring them to the municipality of Choratan | pcs | 6
3 | Dismantling of the existing low-voltage overhead line cables (height 7 m) and transferring them to the municipality of Choratan | l.m | 180
Earthworks
1 | Digging of pits by hand the ground of IV category | m3 | 66.42
2 | Backward filling of pits by hand | m3 | 26.24
3 | Loading of the ground and construction waste by hand | ton | 56.25
4 | Transportation up to 3 km of the ground and construction waste | ton | 56.25
Concrete works
1 | Gravel layer 100mm thick under the foundations of street lighting poles | m3 | 4.018
2 | Purchase and installation of metal embedded parts (size 160x160x8 mm; 82 pcs) | m2 | 2.099
3 | Purchase and installation of reinforcing cage A500C Ø10mm; L=600mm; spacing of reinforcement 150mm | ton | 0.305
4 | Implementation of concrete foundation for street lighting poles (type B15) | m3 | 36.162
Lighting poles installation works
1 | Purchase and installation of metal street lighting poles (Ø108x4mm L=7.6m) | pcs | 82
2 | Production and installation of brackets on the street lighting poles (Ø 48x3mm L=1.5m) | pcs | 87
3 | Production and installation of crossbars on the street lighting poles (metal corner 50x50x5mm L=0.6m) | pcs | 82
4 | Closing by metal the top holes of the street lighting poles; 120x120x4mm | pcs | 82
5 | Production and installation of metal pins on the crossbars | pcs | 255
6 | Painting of lighting poles, crossbars and brackets (2 times) | m2 | 232
Power supply works
1 | Installation of External Lighting luminaires with LED lamps | set | 87
2 | Purchase and installation of the cable 1x16mm2 | l.m | 7473
3 | Charging and zeroing of luminaries by wire 2x2.5mm2 | l.m | 217.5
4 | Purchase and installation of electrical insulators ТФ-20-01 | pcs | 255
5 | Purchase and installation of separating boxes on the pillars | pcs | 79
6 | Purchase and installation of vertical grounding pins (metal corner 50x50x5mm) | l.m | 24.3
7 | Purchase and installation of grounding horizontal metal strip 40x4mm; 160 mm2 | l.m | 21
8 | Purchase and installation of counter 220V; 16A | pcs | 3
9 | Purchase and installation of automatic switch; 25A | pcs | 3
10 | Purchase and installation of metal box with lock; 530x645x250mm | pcs | 3
11 | Purchase and installation of magnetic triggers | pcs | 3
12 | Purchase and installation of switch ПКП-10 | pcs | 3
13 | Purchase and installation of light resistance | pcs | 3
14 | Purchase and installation of light relay 220V ՂՀ-2 | pcs | 3
Total
| Overhead expences | 13.3%
Total
| Profit | 11%
Total
| VAT | 0% | [6 empty] | 0
GRAND TOTAL
Construction company:
Director:
| Signature: | Date: