## Sheet1
BILL OF QUANTITIES, TECHNICAL SPECIFICATION & PRICE SCHEDULE FORM
ITB/KRT/DDR/18/009
Lot 2 – (part 1) Rehabilitation irrigation canals of Elentisar Schemes-Elsalam Locality –While Nile State
S/No | Specifications | Quantities | Unit | Unit Rate | Total (USD/SDG)
3 | Lot 2-part 1: Elintisar Project- Elsalam Locality
3.1 | Earth Works :Rehabilitation of the main and secondary channels:
3.1.1 | Excavation of the main channel tail (3000 meter length*8 meter width*1 meter depth). | 7500 | M3
3.1.2 | Excavation of the main channel between the main pumping station and the booster station. | 1000 | M3
The main channel is 200metr with 5 meter width and 1 meter depth
3.1.3 | Excavation of the main channel of the project between the pumping house and 1st boosting pumping station. | 6000 | M3
- The total length is 2000 meter before and after the booster.
3.1.4 | Excavation of the secondary channels: | 11700 | M3
- The total length is 6500 meter before and after the booster.
- The width of the main channel is around 3 meter and the required depth is 0.6cm meter.
3.1.5 | Rehabilitation of the main and secondary channels earth embankments with dozer machine. | 60 | Dozer working hours
Subtotal of rehabilitation of the main and distribution channels
3.2 | Rehabilitation of the Hydraulic structures : المنشاءات المائية
3.2.1 | Provision of materials and making stone pavement before the discharge house with good quality granite and cement sand mortar mix 1:4.price inclusive treating the with water at least 3 and for 3 days. | 70 | M2
3.2.2 | Provision of materials and rehabilitating regulator number 1 of 76 cm diameter. | 1 | Item
- Provision of the missing steel parts of the steel gate which (the threaded bar عمود الباب) the nut (صمولة التحكم.the nut case (المكوة
- Provision of material and and constructing 2 brick wall with good quality brick and cement sand mortar mix 1:4. The total area of brick walls 12 m2
- Provision of materials and plastering the regulator walls with cement sand mortar .the total area is 35m2.price inclusive treatment with water.
3.2.3 | Rehabilitation of regulator # 2 of 50 cm pipe diameter by provision of material of steel gate with all accessories and fixing it properly. | 1 | item
| Provision of materials and building 2 brick walls for regulator (2) with good quality brick and cement sand mortar of mix 1:6.Price inclusive treatment with water for no less than three days. |  | M2
3.2.5 | Provision of materials and rendering fair face plastering for the walls of regulator (2) internally and externally with cement sand mortar mix 1:6 and treating it with water for at least three days. | 40 | M2
3.2.6 | Abuashreen channels: | 10 | item
Provision of matrerials and making steel pipes of 35 cm for the abuashreen channels with following specifications:
- The steel pipe shall be fabricated from good quality 6 mm steel sheet and the flanges from 10mm steel sheet and the total length of each pipe shall be of 7.5 meter.
- The gate of the pipe shall be fabricated from good quality steel sheet of 10 mm.
- Price inclusive fixing at the position
3.2.7 | Excavation of Abuashreen channels with abuashreen opener .Each abuashreen shall be of total 700 meter length. | 10 | item
Subtotal of channels and Hydraulic Structures
3.3 | Mechanical Works (Irrigation Unit works)
3.3.1 | Supply and installation of irrigation unit composed of: | 1 | Item
- Price inclusive the concrete base and all the inlet and outlet steel pipes and all accessories of attaching them to irrigation unit.
3.3.2 | Supply and installation of irrigation unit composed of: | 1 | Item
- 1260m3 /hr, 12 meter head pumping unit driven by diesel engine of 75 KW (Cummins or equivalent quality) with all standard accessories required for attaching the suction and discharge pipes.
- Price inclusive the concrete base and all the inlet and outlet steel pipes and all accessories of attaching them to irrigation unit.
Subtotal of Mechanical works
Total offer of the Elintisar Project rehabilitation works