## RFQ UKR 2018 028
Annex 3
REQUEST FOR QUOTATION (RFQ)
REFERENCE: RFQ UKR/2018/028
Date: November 21, 2018
Item No. | Description/Specification of Works | Units | Size/ Quantity | Latest Delivery Date | Unit Price,Currency (excl. VAT) | Total Price per Item, Currency (excl. VAT)
1 | 2 | 3 | 4 | 5 | 6 | 7
1. Clearing pond №2
1.1. | Soil excavation | 1000 m3 | 6.3
1.2 | Earth removal up to 1 km | t | 8820
1.3 | Dewatering | hours | 88
2. Clearing pond №3
2.1 | Soil excavation | 1000 m3 | 5.84
2.2 | Earth removal up to 1 km | t | 8176
2.3 | Dewatering | hours | 80
3. Clearing pond №4
3.1 | Soil excavation | 1000 m3 | 8.32
3.2 | Earth removal up to 1 km | t | 11648
4. Clearing pond №5
4.1 | Soil excavation | 1000 m3 | 7.84
4.2 | Earth removal up to 1 km | t | 10976
5. Repair of tubular regulator with passageway
5.1 | Dismantling of pipelines from ferro-concrete socket pipes Ø 500 mm | 100 m | 0,1
5.2 | Assembly of pipelines from ferro-concrete socket pipes Ø 600 mm | 100 m | 0, 1
5.3 | Reinforced concrete pipes ТБ 60.50-2, nominal bore diameter 600 mm | м | 10
5.4 | Installation of foundation blocks, base plates | 100 m3 | 0,0096
5.5 | Block ОГ - 10 | pcs | 8
5.6 | Installation of walls, openings, diaphragms, heads with laying of joints with cement mortar | 100 m3 | 0,0338
5.7 | ОП – 6 series 3,006.1-2.87 issue 0-2 | pcs | 2
5.8 | Slope protection by slabs and joint grouting by weight of up to 1 t, 10 cm in thickness | 100 m3 | 0,02
5.9 | Slabs ПП 10*15 | pcs | 8
5.1 | Slabs ПП 510 | pcs | 2
5.11 | Assembly of flat sliding shutters and wheel clearance gates, up to 1 t in weight | T | 0,146
5.12 | Parts of the flat wheel emergency repair shutter, steel grade С255 | T | 0,146
6. Repair of tubular regulator with passageway
6.1 | Dismantling of pipelines from ferro-concrete socket pipes | 100 m | 0,1
Ø 500 mm
6.2 | Assembly of pipelines from ferro-concrete socket pipes | 100 m | 0, 1
Ø 600 mm
6.3 | Ferro-concrete pipes ТБ 60.50-2, nominal bore diameter 600 mm | m | 10
6.4 | Installation of foundation blocks, base plates | 100 m3 | 0,0096
6.5 | Block ОГ - 10 | pcs | 8
6.6 | Installation of walls, openings, diaphragms, heads with laying of joints with cement mortar | 100 m3 | 0,0338
6.7 | ОП – 6 series 3,006.1-2.87 issue 0-2 | pcs | 2
6.8 | Slope protection by slabs and joint grouting by weight of up to 1 t, 10 cm in thickness | 100 m3 | 0,024
6.9 | Slabs ПП 10*15 | pcs | 8
6.1 | Slabs ПП 510 | pcs | 2
6.11 | Assembly of flat sliding shutters and wheel clearance gates, up to 1 t in weight | T | 0,146
6.12 | Parts of the flat wheel emergency repair shutter, steel grade С255 | T | 0,146
7 | Other (please specify)
Total Price excl. VAT
VAT (if applicable)
Total Final and All-Inclusive Price Quotation