## SUMMARY MELLIT
Community Policing Center
| GRAND TOTAL (USD) |  |  |  | 0
# | DESCRIPTION | QTY | UNIT | UNIT RATE (USD) | AMOUNT (USD)
1 | Main Building | 1 | No | 0 | 0
2 | Holding Cells (Provisional Sums) | 1 | No | 0 | 0
3 | Boundary Wall (Provisional Sums) | 1 | No | 0 | 0
4 | Latrine Unit | 1 | No | 0 | 0
| TO SUMMARY (USD) |  |  |  | 0

## CPC
Community Policing Center
| GRAND TOTAL (USD) |  |  |  | 0
# | DESCRIPTION | QTY | UNIT | UNIT RATE (USD) | AMOUNT (USD)
Technical Specifications according to Construction Specification Institute CSI : http://www.csinet.org
DIVISION 01 : GENERAL REQUIREMENTS
GENERAL
The rates to be inserted in the Bill of Quantities are those are those referred to in Division 1- General Requirements of The Technical Specification and shall cover the execution, completion and maintenance of the works and temporary work, including their removal at completion finished complete in every respect.
These rates shall be the full inclusive value of the work described under the several items including all costs and expenses which may be required in the construction of work described.
The Contractor shall be deemed to have fully considered all the conditions obligations and requirements of the Contract/Tender Documents before entering the respective rates against the items included in the Bills of Quantities
Rates should be entered against all priceable items included in the Bill of quantities, whether quantities are stated or not. Lump sum covering more than one item shall not be given. Items against which no rate is entered will be considered as covered by the other rates in the Bills.
The pricing of this division should be in respect of the whole contract works
The Contractor is referred to the requirements of the Division 1 - General Requirements, together with all other documents that jointly form the Contract Documents for the Works under this Contract.
Each item is to be priced individually and the Contractor shall not enter included or enter any lump sums grouping more that one or all items
Any Apparatus, appliance, materials, work not shown on the bill of quantities but mentioned in the contract drawings or VICE VERSA, Given that no clarification was requested by the contractor / bidder during the tendering stage, shall be supplied and installed or carried out by the contractor without any additional costs.
Any Apparatus, appliance, materials, work or incidental accessories necessary to make the work complete and perfect in all requests and ready for operation, that is neither mentioned in the contract drawings nor specifications nor the bill of quantities, shall be requested by the contractor with considration given to the neccessary cost variation. the contractor shall deliver three distinct invoices for these requested works for further approval.
These preliminaries are applicable to the whole of the works. The contractor to price any of the items contained herein, then each item, clause, or preliminary prices shall not be adjusted in the event of any changes to the Contract Price due to Variation. Bidder should visit the site to conduct his technical assessment prior rating.
PROVISIONAL SUMS:
1- Provisional sums shall ONLY be provided, in whole or inpart, in accordance with the Employer and / or the Engineer's instructions. The contractor has no right to claim for any compensation whether the provisional sums were canceled or reduced in quantity. 2- The provisional sums executed by the contractor are to be payable as follows: The provisional sums stated in the Bills of Quantities and executed by the contractor are to be payable in accordance to the rates stated in the Bill sof Quantities.
CONSTRUCTION PROGRESS DOCUMENTATION
1 | Allow for all costs involved in the preparation and submission of all required progress documentations as specified in the Contract Documents and directed by the Engineer. The rate should be included on the over head on the other items (Item is just for notification and shall not be priced) | 1 | Item | NO RATE
PHOTOGRAPHIC DOCUMENTAION
2 | Allow for all costs involved in providing and submission of all required photographic documentations as specified in the Contract Documents and directed by the Engineer. The rate should be included on the over head on the other items (Item is just for notification and shall not be priced) | 1 | Item | NO RATE
SUBMITTAL & VERIFICATION PROCEDURES
3 | Allow for all costs involved in compliance with the submittals procedures and requirements as specified in the Contract Documents and directed by the Engineer, and to facilitate private adequate transportation (two ways) to the Engineer to the site for milestone verification upon his request to his satisfaction. The rate should be included on the over head on the other items (Item is just for notification and shall not be priced) | 1 | Item | NO RATE
WORKSHOP DRAWINGS & AS BUILT DRAWINGS
4 | Allow for all cost involved in the preparation and submission of working drawings and As Built Drawings as specified for the disciplines under the relevant sections and shall prepare any drawings for variation order if required. The rate should be included on the over head on the other items (Item is just for notification and shall not be priced) | 1 | Item | NO RATE
AS-BUILT RECORD MANUAL
5 | containing all documents of equipment, materials, etc. used for the project with records of their test certificates, calibration, and setting values all properly indexed and bounded in size files with hard cover Hardcopy and Softcopy. The rate should be included on the over head on the other items (Item is just for notification and shall not be priced) | 1 | Item | NO RATE
CARE OF THE SITE
6 | Allow for all costs involved in keeping the site in a clean and safe condition, including the orderly and tidy storage materials, regular and prompt removal of rubbish and debris as it appears and the immediate removal from the construction area and tidy stacking of scaffolding and shuttering after use. The Contractor shall protect works and material from the effects of the weather and subsequent operations by the provision of storage space, dust sheets, barriers, etc. to the satisfaction of the Engineer The rate should be included on the over head on the other items (Item is just for notification and shall not be priced) | 1 | Item | NO RATE
SAFTY AND SECURITY
7 | Allow for all costs involved in compliance with the requirements of all safety regulations in force and insurance that contractor's, subcontractors' and any other persons engaged in the Works also comply with these requirements. The contractor shall allow for all necessary surveillance & monitoring for the security of the works and the protection of the site occupants and public. The Contractor shall provide all warning signs, barricades, screens, lamps, etc. as necessary, to the Engineer's approval. The rate should be included on the over head on the other items (Item is just for notification and shall not be priced) | 1 | Item | NO RATE
PROJECT IDENTIFICATION
8 | Allow for all costs involved in providing and installation of site notice board as specified and to the approval of the Engineer. The rate should be included on the over head on the other items (Item is just for notification and shall not be priced) | 1 | Item | NO RATE
CLOSEOUT PROCEDURES
9 | Allow for all costs involved in compliance with the closeout procedures and requirements as specified in the Contract Documents and directed by the Engineer. The rate should be included on the over head on the other items (Item is just for notification and shall not be priced) | 1 | Item | NO RATE
10 | MOBILIZATION AND DEMOBLIZATION
| Allow for all costs involved in mobilization of, but not limited to, all labor, supervision personnel, construction material, equipment and plant, transport, fuel, cash for wages, insurances, consumables and any other item required to complete mobilization- And also allow for all costs for demobilization of, but not limited to, all labor, supervision personnel, and removal from site all constructional plant, surplus material, site offices, rubbish, temporary works and any other items required to complete demobilization and site hand-over. | 1 | Item |  | 0
DIVISION 31 : EARTH WORKS
Methods of Measurements
The quantities for all excavations have been measured net before excavating. No allowance has been made for increase in bulk, planking and strutting or other means of upholding the faces of excavation or for extra working space required and the Contractor shall allow for these and any other incidental expenses in his unit rate.
Necessary moving or transportation about the site of excavated material including hauling to temporary stockpile or ultimate disposal ('Cart Away") off site is to be included in the unit rate of excavation. Cart away excavated material to approved location, determined by local authorities. Said approvals to be obtained by the Contractor prior to commencement of excavation works.
Perform the following excavation items complete in accordance with drawings, soil investigation reports, elevations and specifications.
Site Grading.
1 | Site Visit is recommended
| Site grading and cleaning including any obstacles, grubbing up vegetation, wonder growth, bushes etc. and remove all debris from site as details. The natrual of the site is solid rock. | 1 | job |  | 0
Excavations. (Structural)
Excavation (structural & general) for the building foundations in all kinds of soil and rocks including shuttering (if it required as per site conditions) and removal of surplus materials to the out side of site according to specifications and as directed by the Engineer.
2 | Structural Excavation (for Strip Foundation) | 40.5 | m3 |  | 0
3 | Structural Excavation (for mastaba) | 11.375 | m3 |  | 0
Filling & Back filling
Methods of Measurements
Filling has been measured as the net quantity, after compaction, necessary to fill the voids as required (net before excavating).
Filling with well selected material (with 20% moisture content) in 200mm thick layers and compacted up to achieve 95% Procter density.(Item include to supply and apply all material, labor, mechanical compaction and field test etc. complete) For levelings See Drawings
4 | Re-Back filling around foundation | 10 | m3 |  | 0
5 | Filling with selected materials under plain concrete | 93.5 | m3 |  | 0
DIVISION 3 : CONCRETE WORKS
Provide, Supply and pour the following type of plain concrete and reinforced concrete. Items include formwork, steel reinforcement and cement concrete complete in place in accordance with the drawings, specifications and Engineer's instructions. All exposed concrete surfaces in column ,slab and beams etc. . must be fair face and of first class. First class shuttering must be used and it must be approved by the Engineer before concrete cast. Plastered surfaces are to be roughened to receive plaster Before the reinforcement is placed in position . reinforcement included . Actual Steel Reinforcement Content shall be calculated based on the actual quantities included in the structural members (Approved As Built Bar Bending Schedule). NO allowance shall be made for wastage. NO extra payment for any additional cost for embedded works.
PLAIN CONCRETE
Plain concrete (cast-in-situ) with Fcu not less than 20 N/mm2, using Portland cement ,including formworks and additives
1 | 100 mm Thick plain concrete for floors of building and latrine floors (Including key hole with piping fixation), with fair face finish. | 170 | m2 |  | 0
RERINFORCED CONCRET
Reinforced concrete (cast-in-situ) with Fy not less than 460 N/mm2 and Fcu not less than 30N/mm2 ,using Portland cement . Item includes formwork, additives ,reinforcement , scaffolding, supports, all types of joints and curing... etc. complete in place as per drawings and specifications.
1 | For Grade beam Section as per drawings | 9.6 | m3 |  | 0
2 | For Roof Beam Section as per drawings | 4.8 | m3 |  | 0
3 | For Lintels | 4.8 | m3 |  | 0
DIVISION 4 : MASONRY WORKS
STONE WORK
1 | Provide, supply and apply 60 cm W x 80 cm thick masonry foundation consist of hard stones and gravels with C/S mortar 1:8. | 22.5 | m2 |  | 0
BRICK WORKS
2 | Provide and line up 45 cm (Two Brick) wall thickness friendly environmental product mutual to masonry, C/S mix mortar. FOR FOUNDATION | 32 | m2 |  | 0
3 | Provide and line up brick wall thickness 35cm friendly environmental product mutual to masonry, TARTORA MIX 1:6 mortar. | 400 | m2 |  | 0
4 | Provide and line up brick wall thickness 1 brick mutual to masonry, TARTORA mix mortar, for Mastaba and steps | 60 | m2 |  | 0
DIVISION 5 : METAL WORKS
ROOF & VERANDA
1 | Provide, manufacture and fix in position trusses (anticorrosion & oil Painted) using 8x4cm 1mm thick rectangular sections for rafters and ties, 3x6cm square section for purlins (Painted) and finished with UK Zinc Sheet. For main building. As per drawings. | 137 | m2 |  | 0
DIVISION 8 : OPENNING WORKS
1 | Provide, manufacture and fix painted finished single leaf steel metal door 220x100cm using rectangular and square sections, lock and color as required - Item D2 as per drawings. including all accessories and hardware as approved sample. | 3 | NO |  | 0
2 | Provide, manufacture and fix painted finished double leaf steel entrance door 220x180cm using rectangular and square sections, lock and color as required - Item D4 as per drawings. including all accessories and hardware as approved sample. | 1 | NO |  | 0
3 | Provide, manufacture and fix painted finished single leaf steel metal door 220x80cm using rectangular and square sections, lock and color as required - Item D1 as per drawings. including all accessories and hardware as approved sample. | 0 | NO |  | 0
4 | Provide, manufacture and fix painted finished tribble leaf steel metal window 150 X 125 cm with grills using rectangular and square sections, fly screen lock and color as required - Item W2 as per drawings. including all accessories and hardware as approved sample. | 11 | NO |  | 0
5 | Provide, manufacture and fix painted finished double leaf steel metal window 100 X 125 cm with grills using rectangular and square sections, fly screen, lock and color as required - Item W3 as per drawings. including all accessories and hardware as approved sample. | 2 | NO |  | 0
DIVISION 9 : FINISHES
PORTLAND CEMENT AND SAND PLASTER
Supply and apply 20 mm average thick internal cement and sand plaster (1:6) mix , including surface preparation, spatter dashes & spots, beads, stops, corners, SHOKAT, EDGES, narrow width joint Metal strips, fiber mesh at junctions of different surfaces and grooves, curing, Rate should include the plastering for spouts and Corners, with shadow groove where applicable, complete with all necessary accessories as specified and to the satisfaction of the Engineer
1 | For Internal Walls | 480 | m2 |  | 0
2 | For external Walls | 225 | m2 |  | 0
3 | For Mastaba & Steps external Walls (Vertical) | 60 | m2 |  | 0
PAINTING
Supply and apply one prime coat and two finishing coats of emulsion paint to plastered surfaces, to walls and partitions, columns and all plastered and concrete surfaces, complete with abrasion, hair-cracks fiber repairing and cleaning with penetrating sealer, two coats of pre-mixed putty, as approved coloring paint, supplied in sealed containers, Rate to include 15cm, 2 coats of Oil paint skirting internally and externally, all to the satisfaction of the Engineer.
1 | For Internal Walls | 480 | m2 |  | 0
2 | Provisional Sum |  |  |  | 0
2.1 | For Oil Paint at internal walls | 240 | m2 |  | 0
3 | For external Walls | 225 | m2 |  | 0
4 | For Mastaba & Steps external Walls (Vertical) | 60 | m2 |  | 0
CEILINGS
Provisional Sum
1 | Provide, manufacture and fix in position 60x60 cm Gypsum false ceilings for main building (MEASURED IN M²) Rate should include any extra cost for waste, support, finishing…etc. to the satisfaction of the Engineer. | 140 | m2 |  | 0
CERAMIC TILES
Provisional Sum
Supply and install 8 mm thick, vitrified glossy ceramic floor tiles. fixed on c/s mortar 1:6 mix, bedding, damp proofing, pointing and cleaning complete with all required additives and accessories . Color & sizes to be as per sample & the approval of the engineer.
1 | For Walls | 0 | m2 |  | 0
2 | For Floor | 0 | m2 |  | 0
DIVISION 10 : SPECIALITIES
FACILITIES SIGNAGE & GRAPHICS
1 | Design, Fabricate, Printing, Supply, install & fixing to the P.C. base, exterior facilities signage, Building information signs, (white board - 1.5m wedth X 2m H) fixed on metal oil painted 4x8 hollow rectangular (welded double for each post) total hieght of post 3m. post, the text and description as per instruction of the engineer, sample to be approved in advance. | 1 | NO |  | 0
DIVISION 26 : ELECTRICAL WORKS
Supply, install, test, commissioning and hand over in good working conditions complete the electrical system (lighting points and fixtures, switches, sockets, etc) as shown on drawings, specifications, IEE wiring regulations & as required by Local Electrical Authorities (NEC), work to include laying of conduit , installation of boxes & wiring from the brand new distribution board (supplied by contractor), with the availability to connect a standby generator, up to the point complete with all necessary accessories, hardware, soft ware, for the complete project all up to the satisfaction of the Engineer. All Civil and Finishing Works related to the concerned item shall be included in the unit price, unless otherwise mentioned.
1 | Distribution Board to the capacity of the building. Rate should includes effective wiring from nearest power point (min. 10 m). | 1 | NO |  | 0
2 | CONNECTION FEES FOR INSTALLATIONS OF ENERGY METERS SHOUD BE INCLUDED, This job shoud be coordinated with NEC and Locality. (on benificiary) | 0 | Job |  | 0
3 | daylaight saver 40 watt pulbs PHILIPS with boards fixture.(wiring up to the switch ) wall mounted internally and externally. Supply, install, test and commission a complete lighting point including all conductors, cables (up to 1.5 mm2), conduits (PVC or galvanized if exposed), switches, boxes, flexible connection above false ceiling by flexible zinc steel strip spiral wound, continues PVC sheath covered conduit with accessories, as specified and detailed on drawings. | 20 | NO |  | 0
4 | 13 A , 3-pin socket outlet | 20 | NO |  | 0
5 | Ceiling Orient or equivilant fan, include fan hooks, fittings and accessories. | 0 | NO |  | 0
6 | Wall mounted KDK fan, include 13 A 3-pin socket outlet. | 13 | NO |  | 0
7 | 2-gang, 1- way lighting switch | 5 | NO |  | 0
8 | Socket, and circuit breaker for Power Generator connection to the building. | 1 | NO |  | 0
| TO SUMMARY |  |  |  | 0

## HOLDING CELLS
Holding Cells (Provisional Sums)
| GRAND TOTAL (USD) |  |  |  | 0
# | DESCRIPTION | QTY | UNIT | UNIT RATE (USD) | AMOUNT (USD)
Technical Specifications according to Construction Specification Institute CSI : http://www.csinet.org
DIVISION 01 : GENERAL REQUIREMENTS
GENERAL
The rates to be inserted in the Bill of Quantities are those are those referred to in Division 1- General Requirements of The Technical Specification and shall cover the execution, completion and maintenance of the works and temporary work, including their removal at completion finished complete in every respect.
These rates shall be the full inclusive value of the work described under the several items including all costs and expenses which may be required in the construction of work described.
The Contractor shall be deemed to have fully considered all the conditions obligations and requirements of the Contract/Tender Documents before entering the respective rates against the items included in the Bills of Quantities
Rates should be entered against all priceable items included in the Bill of quantities, whether quantities are stated or not. Lump sum covering more than one item shall not be given. Items against which no rate is entered will be considered as covered by the other rates in the Bills.
The pricing of this division should be in respect of the whole contract works
The Contractor is referred to the requirements of the Division 1 - General Requirements, together with all other documents that jointly form the Contract Documents for the Works under this Contract.
Each item is to be priced individually and the Contractor shall not enter included or enter any lump sums grouping more that one or all items
Any Apparatus, appliance, materials, work not shown on the bill of quantities but mentioned in the contract drawings or VICE VERSA, Given that no clarification was requested by the contractor / bidder during the tendering stage, shall be supplied and installed or carried out by the contractor without any additional costs.
Any Apparatus, appliance, materials, work or incidental accessories necessary to make the work complete and perfect in all requests and ready for operation, that is neither mentioned in the contract drawings nor specifications nor the bill of quantities, shall be requested by the contractor with considration given to the neccessary cost variation. the contractor shall deliver three distinct invoices for these requested works for further approval.
These preliminaries are applicable to the whole of the works. The contractor to price any of the items contained herein, then each item, clause, or preliminary prices shall not be adjusted in the event of any changes to the Contract Price due to Variation. Bidder should visit the site to conduct his technical assessment prior rating.
PROVISIONAL SUMS:
1- Provisional sums shall ONLY be provided, in whole or inpart, in accordance with the Employer and / or the Engineer's instructions. The contractor has no right to claim for any compensation whether the provisional sums were canceled or reduced in quantity. 2- The provisional sums executed by the contractor are to be payable as follows: The provisional sums stated in the Bills of Quantities and executed by the contractor are to be payable in accordance to the rates stated in the Bill sof Quantities.
CONSTRUCTION PROGRESS DOCUMENTATION
1 | Allow for all costs involved in the preparation and submission of all required progress documentations as specified in the Contract Documents and directed by the Engineer. The rate should be included on the over head on the other items (Item is just for notification and shall not be priced) | 1 | Item | NO RATE
PHOTOGRAPHIC DOCUMENTAION
2 | Allow for all costs involved in providing and submission of all required photographic documentations as specified in the Contract Documents and directed by the Engineer. The rate should be included on the over head on the other items (Item is just for notification and shall not be priced) | 1 | Item | NO RATE
SUBMITTAL & VERIFICATION PROCEDURES
3 | Allow for all costs involved in compliance with the submittals procedures and requirements as specified in the Contract Documents and directed by the Engineer, and to facilitate private adequate transportation (two ways) to the Engineer to the site for milestone verification upon his request to his satisfaction. The rate should be included on the over head on the other items (Item is just for notification and shall not be priced) | 1 | Item | NO RATE
WORKSHOP DRAWINGS & AS BUILT DRAWINGS
4 | Allow for all cost involved in the preparation and submission of working drawings and As Built Drawings as specified for the disciplines under the relevant sections and shall prepare any drawings for variation order if required. The rate should be included on the over head on the other items (Item is just for notification and shall not be priced) | 1 | Item | NO RATE
AS-BUILT RECORD MANUAL
5 | containing all documents of equipment, materials, etc. used for the project with records of their test certificates, calibration, and setting values all properly indexed and bounded in size files with hard cover Hardcopy and Softcopy. The rate should be included on the over head on the other items (Item is just for notification and shall not be priced) | 1 | Item | NO RATE
CARE OF THE SITE
6 | Allow for all costs involved in keeping the site in a clean and safe condition, including the orderly and tidy storage materials, regular and prompt removal of rubbish and debris as it appears and the immediate removal from the construction area and tidy stacking of scaffolding and shuttering after use. The Contractor shall protect works and material from the effects of the weather and subsequent operations by the provision of storage space, dust sheets, barriers, etc. to the satisfaction of the Engineer The rate should be included on the over head on the other items (Item is just for notification and shall not be priced) | 1 | Item | NO RATE
SAFTY AND SECURITY
7 | Allow for all costs involved in compliance with the requirements of all safety regulations in force and insurance that contractor's, subcontractors' and any other persons engaged in the Works also comply with these requirements. The contractor shall allow for all necessary surveillance & monitoring for the security of the works and the protection of the site occupants and public. The Contractor shall provide all warning signs, barricades, screens, lamps, etc. as necessary, to the Engineer's approval. The rate should be included on the over head on the other items (Item is just for notification and shall not be priced) | 1 | Item | NO RATE
PROJECT IDENTIFICATION
8 | Allow for all costs involved in providing and installation of site notice board as specified and to the approval of the Engineer. The rate should be included on the over head on the other items (Item is just for notification and shall not be priced) | 1 | Item | NO RATE
CLOSEOUT PROCEDURES
9 | Allow for all costs involved in compliance with the closeout procedures and requirements as specified in the Contract Documents and directed by the Engineer. The rate should be included on the over head on the other items (Item is just for notification and shall not be priced) | 1 | Item | NO RATE
10 | MOBILIZATION AND DEMOBLIZATION
| Allow for all costs involved in mobilization of, but not limited to, all labor, supervision personnel, construction material, equipment and plant, transport, fuel, cash for wages, insurances, consumables and any other item required to complete mobilization- And also allow for all costs for demobilization of, but not limited to, all labor, supervision personnel, and removal from site all constructional plant, surplus material, site offices, rubbish, temporary works and any other items required to complete demobilization and site hand-over. | 1 | Item |  | 0
DIVISION 31 : EARTH WORKS
Methods of Measurements
The quantities for all excavations have been measured net before excavating. No allowance has been made for increase in bulk, planking and strutting or other means of upholding the faces of excavation or for extra working space required and the Contractor shall allow for these and any other incidental expenses in his unit rate.
Necessary moving or transportation about the site of excavated material including hauling to temporary stockpile or ultimate disposal ('Cart Away") off site is to be included in the unit rate of excavation. Cart away excavated material to approved location, determined by local authorities. Said approvals to be obtained by the Contractor prior to commencement of excavation works.
Perform the following excavation items complete in accordance with drawings, soil investigation reports, elevations and specifications.
Site Grading.
1 | Site Visit is recommended
| Site grading and cleaning including any obstacles, grubbing up vegetation, wonder growth, bushes etc. and remove all debris from site as details. The natrual of the site is solid rock. | 1 | job |  | 0
Excavations. (Structural)
Excavation (structural & general) for the building foundations in all kinds of soil and rocks including shuttering (if it required as per site conditions) and removal of surplus materials to the out side of site according to specifications and as directed by the Engineer.
2 | Structural Excavation (for Strip Foundation) | 15 | m3 |  | 0
3 | Structural Excavation (for mastaba) | 4 | m3 |  | 0
Filling & Back filling
Methods of Measurements
Filling has been measured as the net quantity, after compaction, necessary to fill the voids as required (net before excavating).
Filling with well selected material (with 20% moisture content) in 200mm thick layers and compacted up to achieve 95% Procter density.(Item include to supply and apply all material, labor, mechanical compaction and field test etc. complete) For levelings See Drawings
4 | Re-Back filling around foundation | 10 | m3 |  | 0
5 | Filling with selected materials under plain concrete | 24.2 | m3 |  | 0
DIVISION 3 : CONCRETE WORKS
Provide, Supply and pour the following type of plain concrete and reinforced concrete. Items include formwork, steel reinforcement and cement concrete complete in place in accordance with the drawings, specifications and Engineer's instructions. All exposed concrete surfaces in column ,slab and beams etc. . must be fair face and of first class. First class shuttering must be used and it must be approved by the Engineer before concrete cast. Plastered surfaces are to be roughened to receive plaster Before the reinforcement is placed in position . reinforcement included . Actual Steel Reinforcement Content shall be calculated based on the actual quantities included in the structural members (Approved As Built Bar Bending Schedule). NO allowance shall be made for wastage. NO extra payment for any additional cost for embedded works.
PLAIN CONCRETE
Plain concrete (cast-in-situ) with Fcu not less than 20 N/mm2, using Portland cement ,including formworks and additives
1 | 100 mm Thick plain concrete for floors of building and latrine floors (Including key hole with piping fixation), with fair face finish. | 44 | m2 |  | 0
RERINFORCED CONCRET
Reinforced concrete (cast-in-situ) with Fy not less than 460 N/mm2 and Fcu not less than 30N/mm2 ,using Portland cement . Item includes formwork, additives ,reinforcement , scaffolding, supports, all types of joints and curing... etc. complete in place as per drawings and specifications.
1 | For Grade beam Section as per drawings | 5.6 | m3 |  | 0
2 | For Roof Beam Section as per drawings | 4 | m3 |  | 0
3 | For Lintels | 5.6 | m3 |  | 0
DIVISION 4 : MASONRY WORKS
STONE WORK
1 | Provide, supply and apply 60 cm W x 80 cm thick masonry foundation consist of hard stones and gravels with c/s mortar 1:8. | 6.75 | m2 |  | 0
BRICK WORKS
2 | Provide and line up 45 cm wall thickness friendly environmental product mutual to masonry, TARTORA mix mortar. | 10.8 | m2 |  | 0
3 | Provide and line up brick wall thickness 35cm friendly environmental product mutual to masonry, TARTORA MIX 1:6 mortar. | 121.5 | m2 |  | 0
4 | Provide and line up brick wall thickness 1 brick mutual to masonry, TARTORA mix mortar, for Mastaba and steps | 60 | m2 |  | 0
DIVISION 5 : METAL WORKS
ROOF & VERANDA
1 | Provide, manufacture and fix in position trusses (anticorrosion & oil Painted) using 8x4cm 1mm thick rectangular sections for rafters and ties, 3x6cm square section for purlins (Painted) and finished with UK Zinc Sheet. For main building. As per drawings. Rate should include fixation, lift up sections, rock wool thermal insulation. metal cap if any. | 27 | m2 |  | 0
DIVISION 8 : OPENNING WORKS
1 | Provide, manufacture and fix painted finished single leaf steel entrance door 250 x 100 cm using 16mm steel bars, security latch & lock and color as required - Item as per drawings. including all accessories and hardware as approved sample. | 2 | NO |  | 0
4 | Provide, manufacture and fix painted finished steel metal grills using 16mm steel bars, fixed to wall by 5X5 steel angle 20cm deep in wall, color as required - Item 0.9 X 0.5 m as per drawings. including all accessories and hardware as approved sample. | 6 | NO |  | 0
DIVISION 9 : FINISHES
PORTLAND CEMENT AND SAND PLASTER
Supply and apply 20 mm average thick internal cement and sand plaster (1:6) mix , including surface preparation, spatter dashes & spots, beads, stops, corners, SHOKAT, EDGES, narrow width joint Metal strips, fiber mesh at junctions of different surfaces and grooves, curing, Rate should include the plastering for spouts and Corners, with shadow groove where applicable, complete with all necessary accessories as specified and to the satisfaction of the Engineer
1 | For Internal Walls | 121.5 | m2 |  | 0
2 | For external Walls | 99 | m2 |  | 0
3 | For Mastaba & Steps external Walls (Vertical) | 16.2 | m2 |  | 0
PAINTING
Supply and apply one prime coat and two finishing coats of emulsion paint to plastered surfaces, to walls and partitions, columns and all plastered and concrete surfaces, complete with abrasion, hair-cracks fiber repairing and cleaning with penetrating sealer, two coats of pre-mixed putty, as approved coloring paint, supplied in sealed containers, Rate to include 15cm, 2 coats of Oil paint skirting internally and externally, all to the satisfaction of the Engineer.
1 | For Internal Walls | 121.5 | m2 |  | 0
2 | Provisional Sum |  |  |  | 0
2.1 | For Oil Paint at internal walls | 0 | m2 |  | 0
3 | For external Walls | 99 | m2 |  | 0
4 | For Mastaba & Steps external Walls (Vertical) | 16.2 | m2 |  | 0
CEILINGS
Provisional Sum
1 | Provide, manufacture and fix in position 60x60 cm Gypsum false ceilings for main dormitory (MEASURED IN M²) Rate should include any extra cost for waste, support, finishing…etc. to the satisfaction of the Engineer. | 0 | m2 |  | 0
CERAMIC TILES
Provisional Sum
Supply and install 8 mm thick, vitrified glossy ceramic floor tiles. fixed on c/s mortar 1:6 mix, bedding, damp proofing, pointing and cleaning complete with all required additives and accessories . Color & sizes to be as per sample & the approval of the engineer.
1 | For Walls | 0 | m2 |  | 0
2 | For Floor | 0 | m2 |  | 0
DIVISION 10 : SPECIALITIES
FACILITIES SIGNAGE & GRAPHICS
1 | Design, Fabricate, Printing, Supply, install & fixing to the P.C. base, exterior facilities signage, Building information signs, (white board - 1.5m wedth X 2m H) fixed on metal oil painted 4x8 hollow rectangular (welded double for each post) total hieght of post 3m. post, the text and description as per instruction of the engineer, sample to be approved in advance. | 0 | NO |  | 0
DIVISION 22 : PLUMPING WORKS
DRAINAGE SYSTEM
SOIL, Waste, VENT PIPING
Provide, install and test U.P.V.C as specifications and according to BS.The pipe shall be stenciled with the thickness of pipe, date of production, standard and the pressure rating. The rates for pipes shall include all connectors, joining, various length , accessories i.e. tee , elbow ,socket,..etc .fixing and building to brick or concrete by standards clips.
1 | Provide 4" connecting PVC pipes + 4 Ventallation Cap + 20 Manholes and gellytraps as per drawings. | 0 | M |  | 0
WATER TANKS & PUMP
Provisional Sum
1 | Design Supply, apply and istallation of water tank 2000 litre, elevated on structural steel stand, and operated with water pump effective, fix end poit water outlet. With 2 inch heavy hose (min. 50m), 1inch PPR pipes (min. 50m) connected all needed accessories to the satisfaction of the engineer. Bidder should visit the site prior offer. | 0 | Job |  | 0
SANITARY WARE AND FITTINGS
Provisional Sum
Supply and install sanitary ware, including all required connections, PPR PIPES, fixings and accessories
1 | Water point taps, good durable quality. | 0 | NO |  | 0
2 | Floor traps fixed to 4inch upvc pipes | 0 | NO |  | 0
3 | Eastern seat china made, include flashing tank. | 0 | NO |  | 0
DIVISION 26 : ELECTRICAL WORKS
Supply, install, test, commissioning and hand over in good working conditions complete the electrical system (lighting points and fixtures, switches, sockets, etc) as shown on drawings, specifications, IEE wiring regulations & as required by Local Electrical Authorities (NEC), work to include laying of conduit , installation of boxes & wiring from the brand new distribution board (supplied by contractor), with the availability to connect a standby generator, up to the point complete with all necessary accessories, hardware, soft ware, for the complete project all up to the satisfaction of the Engineer. All Civil and Finishing Works related to the concerned item shall be included in the unit price, unless otherwise mentioned.
1 | Distribution Board to the capacity of the building. Rate should includes effective wiring from nearest power point (min. 70m). | 1 | NO |  | 0
2 | CONNECTION FEES FOR INSTALLATIONS OF ENERGY METERS SHOUD BE INCLUDED, This job shoud be coordinated with NEC and Locality. (on benificiary) | 0 | Job |  | 0
3 | daylaight saver 40 watt pulbs PHILIPS with boards fixture.(wiring up to the switch ) wall mounted internally and externally. Supply, install, test and commission a complete lighting point including all conductors, cables (up to 1.5 mm2), conduits (PVC or galvanized if exposed), switches, boxes, flexible connection above false ceiling by flexible zinc steel strip spiral wound, continues PVC sheath covered conduit with accessories, as specified and detailed on drawings. | 5 | NO |  | 0
4 | 16 A , 2-pin socket outlet | 0 | NO |  | 0
5 | Ceiling Orient or equivilant fan, include fan hooks, fittings and accessories. | 2 | NO |  | 0
6 | 25cm dia Wall mounted KDK exhuast fan, include 13A 3-pin socket outlet. | 0 | NO |  | 0
7 | 2-gang, 1- way lighting switch | 2 | NO |  | 0
8 | Socket, and circuit breaker for Power Generator connection to the building. | 0 | NO |  | 0
| TO SUMMARY |  |  |  | 0

## Boundary Wall
Boundary Walls (Provisional Sums)
| GRAND TOTAL (USD) |  |  |  | 0
# | DESCRIPTION | QTY | UNIT | UNIT RATE (USD) | AMOUNT (USD)
PROVISIONAL SUMS:
1- Provisional sums shall ONLY be provided, in whole or inpart, in accordance with the Employer and / or the Engineer's instructions. The contractor has no right to claim for any compensation whether the provisional sums were canceled or reduced in quantity. 2- The provisional sums executed by the contractor are to be payable as follows: The provisional sums stated in the Bills of Quantities and executed by the contractor are to be payable in accordance to the rates stated in the Bill sof Quantities.
DIVISION 31 : EARTH WORKS
METHOD OF MEASUREMENT
The quantities for all excavations have been measured net before excavating. No allowance has been made for increase in bulk, planking and strutting or other means of upholding the faces of excavation or for extra working space required and the Contractor shall allow for these and any other incidental expenses in his unit rate.
Necessary moving or transportation about the site of excavated material including hauling to temporary stockpile or ultimate disposal ('Cart Away") off site is to be included in the unit rate of excavation. Cart away excavated material to approved location, determined by local authorities. Said approvals to be obtained by the Contractor prior to commencement of excavation works.
Perform the following excavation items complete in accordance with drawings, soil investigation reports, elevations and specifications.
Excavations. (Structural)
Excavation (structural & general) for the building foundations in all kinds of soil and rocks including shuttering (if it required as per site conditions) and removal of surplus materials to the out side of site according to specifications and as directed by the Engineer.
1 | Structural Excavation (for Strip Foundation) | 28.8 | m3 |  | 0
DIVISION 4 : MASONRY WORKS
STONE WORK
1 | Provide, supply and apply 60 cm W x 80 cm thick masonry foundation consist of hard stones and gravels with c/s mortar 1:8. | 38.4 | m2 |  | 0
BRICK WORKS
1 | Provide and line up 20 cm wall thickness friendly environmental product mutual to masonry, TARTORA mix mortar. | 15.12 | m2 |  | 0
2 | Provide and line up brick wall thickness 1 brick mutual to masonry, TARTORA mix mortar, for Mastaba and steps | 135.6 | m2 |  | 0
DIVISION 5 : METAL WORKS
Fence Grills and Rails
5 | Provide, supply, apply and fix in position Metal Boundary Fence rails and grills (only at front facade') composed of Vertical elements (anticorrosion, oil painted) hollow rectangular 30X60mm (Heavy), Height of 1m @ 18cm c/c fixed by / on horizontal elementshollow rectangular 30X60mm (Heavy) (sample to be approved) see drawings A1. Rate to include all nessary accessories and fixations. to the satisfation of the engineer, sample to be approved in advance. (Size: H.1m X L. 2.2m X Qty. 6) | 13.2 | m2 |  | 0
DIVISION 8 : OPENNING WORKS
1 | Provide, manufacture and fix painted finished double leaf sliding steel entrance Gate 500x200cm using hollow rectangular 30X60 mm sections, lock, sliding track and system and color as required as per drawings. including all accessories and hardware as approved sample. | 1 | NO |  | 0
DIVISION 9 : FINISHES
PORTLAND CEMENT AND SAND PLASTER
Supply and apply 20 mm average thick internal cement and sand plaster (1:6) mix , including surface preparation, spatter dashes & spots, beads, stops, corners, SHOKAT, EDGES, narrow width joint Metal strips, fiber mesh at junctions of different surfaces and grooves, curing, Rate should include the plastering for spouts and Corners, with shadow groove where applicable, complete with all necessary accessories as specified and to the satisfaction of the Engineer
1 | For boundary wall external both sides | 271.2 | m2 |  | 0
PAINTING
Supply and apply one prime coat and two finishing coats of emulsion paint to plastered surfaces, to walls and partitions, columns and all plastered and concrete surfaces, complete with abrasion, hair-cracks fiber repairing and cleaning with penetrating sealer, two coats of pre-mixed putty, as approved coloring paint, supplied in sealed containers, Rate to include 15cm, 2 coats of Oil paint skirting internally and externally, all to the satisfaction of the Engineer.
1 | For boundary wall external both sides | 271.2 | m2 |  | 0
| TO SUMMARY |  |  |  | 0

## Latrine & SPT
Latrine and PIT
| GRAND TOTAL (USD) |  |  |  | 0
# | DESCRIPTION | QTY | UNIT | UNIT RATE (USD) | AMOUNT (USD)
Technical Specifications according to Construction Specification Institute CSI : http://www.csinet.org
DIVISION 01 : GENERAL REQUIREMENTS
These preliminaries are applicable to the whole of the works. The contractor to price any of the items contained herein, then each item, clause, or preliminary prices shall not be adjusted in the event of any changes to the Contract Price due to Variation. Bidder should visit the site to conduct his technical assessment prior rating.
PROVISIONAL SUMS:
1- Provisional sums shall ONLY be provided, in whole or inpart, in accordance with the Employer and / or the Engineer's instructions. The contractor has no right to claim for any compensation whether the provisional sums were canceled or reduced in quantity. 2- The provisional sums executed by the contractor are to be payable as follows: The provisional sums stated in the Bills of Quantities and executed by the contractor are to be payable in accordance to the rates stated in the Bill sof Quantities.
DIVISION 31 : EARTH WORKS
Methods of Measurements
The quantities for all excavations have been measured net before excavating. No allowance has been made for increase in bulk, planking and strutting or other means of upholding the faces of excavation or for extra working space required and the Contractor shall allow for these and any other incidental expenses in his unit rate.
Necessary moving or transportation about the site of excavated material including hauling to temporary stockpile or ultimate disposal ('Cart Away") off site is to be included in the unit rate of excavation. Cart away excavated material to approved location, determined by local authorities. Said approvals to be obtained by the Contractor prior to commencement of excavation works.
Perform the following excavation items complete in accordance with drawings, soil investigation reports, elevations and specifications.
Site Grading.
1 | Site Visit is recommended
| Site grading and cleaning including any obstacles, grubbing up vegetation, wonder growth, bushes etc. and remove all debris from site as details. The natrual of the site is solid rock. | 1 | job |  | 0
Excavations. (Structural)
Excavation (structural & general) for the building foundations in all kinds of soil and rocks including shuttering (if it required as per site conditions) and removal of surplus materials to the out side of site according to specifications and as directed by the Engineer.
1 | Structural Excavation | 18.75 | m3 |  | 0
Filling & Back filling
Methods of Measurements
Filling has been measured as the net quantity, after compaction, necessary to fill the voids as required (net before excavating).
Filling with well selected material (with 20% moisture content) in 200mm thick layers and compacted up to achieve 95% Procter density.(Item include to supply and apply all material, labor, mechanical compaction and field test etc. complete) For levelings See Drawings
1 | Re-Back filling around foundation | 18 | m3 |  | 0
2 | Filling with selected materials | 18 | m3 |  | 0
DIVISION 3 : CONCRETE WORKS
Provide, Supply and pour the following type of plain concrete and reinforced concrete. Items include formwork, steel reinforcement and cement concrete complete in place in accordance with the drawings, specifications and Engineer's instructions. All exposed concrete surfaces in column ,slab and beams etc. . must be fair face and of first class. First class shuttering must be used and it must be approved by the Engineer before concrete cast. Plastered surfaces are to be roughened to receive plaster Before the reinforcement is placed in position . reinforcement included . Actual Steel Reinforcement Content shall be calculated based on the actual quantities included in the structural members (Approved As Built Bar Bending Schedule). NO allowance shall be made for wastage. NO extra payment for any additional cost for embedded works.
PLAIN CONCRETE
Plain concrete (cast-in-situ) with Fcu not less than 20 N/mm2, using Portland cement ,including formworks and additives
1 | 100 mm Thick plain concrete with fair face finish. | 6.875 | m2 |  | 0
RERINFORCED CONCRET
Reinforced concrete (cast-in-situ) with Fy not less than 460 N/mm2 and Fcu not less than 30N/mm2 ,using Portland cement . Item includes formwork, additives ,reinforcement , scaffolding, supports, all types of joints and curing... etc. complete in place as per drawings and specifications.
1 | For Grade beam Section as per drawings | 1.5 | m3 |  | 0
2 | For Roof Beam Section as per drawings | 0 | m3 |  | 0
3 | For RC Cover Slab | 1.8 | m3 |  | 0
DIVISION 4 : MASONRY WORKS
STONE WORK
1 | Provide, supply and apply 60 cm W x 80 cm thick masonry foundation consist of hard stones and gravels with c/s mortar 1:8. | 10 | m2 |  | 0
BRICK WORKS
1 | Provide and line up brick wall thickness 35 cm friendly environmental product mutual to masonry, C/S MIX 1:6 mortar. For Latrine pit walls. | 35 | m2 |  | 0
2 | Provide and line up brick wall thickness 20 cm friendly environmental product mutual to masonry, C/S MIX 1:6 mortar. For Latrine Walls. | 41.25 | m2 |  | 0
3 | Provide and line up brick wall thickness 1 brick mutual to masonry, TARTORA mix mortar, for Mastaba and steps | 2.5 | m2 |  | 0
DIVISION 5 : METAL WORKS
ROOF & VERANDA
1 | Provide, manufacture and fix in position Purlins (anticorrosion & oil Painted) using 3X6 cm square sections for rafters and ties, and finished with UK Zinc Sheet. For Latrine. As per drawings. | 6.25 | m2 |  | 0
DIVISION 8 : OPENNING WORKS
1 | Provide, manufacture and fix painted finished single leaf steel metal door 220x80 cm using rectangular and square sections, lock and color as required - Item Latrine Door as per drawings. including all accessories and hardware as approved sample. | 2 | NO |  | 0
2 | Provide, manufacture and fix painted finished steel metal grills using 16mm steel bars, fixed to wall by 5X5 steel angle 20cm deep in wall, color as required - Item 0.5 X 0.5 m as per drawings. including all accessories and hardware as approved sample. | 2 | NO |  | 0
DIVISION 9 : FINISHES
PORTLAND CEMENT AND SAND PLASTER
Supply and apply 20 mm average thick internal cement and sand plaster (1:6) mix , including surface preparation, spatter dashes & spots, beads, stops, corners, SHOKAT, EDGES, narrow width joint Metal strips, fiber mesh at junctions of different surfaces and grooves, curing, Rate should include the plastering for spouts and Corners, with shadow groove where applicable, complete with all necessary accessories as specified and to the satisfaction of the Engineer
1 | For Internal Walls | 45 | m2 |  | 0
2 | For External Walls | 33 | m2 |  | 0
3 | For Internal Walls for PIT. | 30 | m2 |  | 0
4 | For Mastaba and steps | 2.5 | m2 |  | 0
PAINTING
Supply and apply one prime coat and two finishing coats of emulsion paint to plastered surfaces, to walls and partitions, columns and all plastered and concrete surfaces, complete with abrasion, hair-cracks fiber repairing and cleaning with penetrating sealer, two coats of pre-mixed putty, as approved coloring paint, supplied in sealed containers, Rate to include 15cm, 2 coats of Oil paint skirting internally and externally, all to the satisfaction of the Engineer.
1 | For Internal Walls | 45 | m2 |  | 0
2 | Provisional Sum |  |  |  | 0
2.1 | For Oil Paint at internal walls | 30 | m2 |  | 0
3 | For external Walls | 33 | m2 |  | 0
4 | For Mastaba & Steps external Walls (Vertical) | 2.5 | m2 |  | 0
DIVISION 7 - THERMAL AND MOISTURE PROTECTION
WET AREA
Provisional Sum
1 | Design Supply, apply and istallation, Provide and apply to wet areas water proofing system includingtwo layers of bituminous paint, Screed skirting and flashing as shown on drawings and as directed by the Engineer. | 30 | m2 |  | 0
DIVISION 22 : PLUMPING WORKS
DRAINAGE SYSTEM
SOIL, Waste, VENT PIPING
Provide, install and test U.P.V.C as specifications and according to BS.The pipe shall be stenciled with the thickness of pipe, date of production, standard and the pressure rating. The rates for pipes shall include all connectors, joining, various length , accessories i.e. tee , elbow ,socket,..etc .fixing and building to brick or concrete by standards clips.
1 | Provide 4" connecting PVC pipes + 2 Ventallation Cap + Manholes and gellytraps as per drawings. | 10 | M |  | 0
WATER TANKS & PUMP
Provisional Sum
1 | Design Supply, apply and istallation of 2 water tank 1000 litre, on ground on brick work Masraba. Bidder should visit the site prior offer. | 1 | Job |  | 0
SANITARY WARE AND FITTINGS
Provisional Sum
Supply and install sanitary ware, including all required connections, PPR PIPES, fixings and accessories
1 | Water point taps, good durable quality. | 0 | NO |  | 0
2 | Floor traps fixed to 4inch upvc pipes | 0 | NO |  | 0
3 | Eastern seat china made, include flashing tank. | 1 | NO |  | 0
DIVISION 26 : ELECTRICAL WORKS
Supply, install, test, commissioning and hand over in good working conditions complete the electrical system (lighting points and fixtures, switches, sockets, etc) as shown on drawings, specifications, IEE wiring regulations & as required by Local Electrical Authorities (NEC), work to include laying of conduit , installation of boxes & wiring from the brand new distribution board (supplied by contractor), with the availability to connect a standby generator, up to the point complete with all necessary accessories, hardware, soft ware, for the complete project all up to the satisfaction of the Engineer. All Civil and Finishing Works related to the concerned item shall be included in the unit price, unless otherwise mentioned.
1 | daylaight saver 40 watt pulbs PHILIPS with boards fixture.(wiring up to the switch ) wall mounted internally and externally. Supply, install, test and commission a complete lighting point including all conductors, cables (up to 1.5 mm2), conduits (PVC or galvanized if exposed), switches, boxes, flexible connection above false ceiling by flexible zinc steel strip spiral wound, continues PVC sheath covered conduit with accessories, as specified and detailed on drawings. | 2 | NO |  | 0
2 | Wall mounted KDK exhaust fan, include 13 A 3-pin socket outlet. | 0 | NO |  | 0
3 | 2-gang, 1- way lighting switch | 1 | NO |  | 0
| TO SUMMARY |  |  |  | 0