## Cover
United Nations Development Programme - South Sudan
BILLS OF QUANTITIES
Project: Renovation of old Pharmaceutical Warehouse in Juba, Former Central Equatoria State
Republic of South Sudan
2019-04-08

## BOQ
RENOVATION OF FLOOR AT OLD PHARMACEUTICAL WAREHOUSE IN JUBA
Item | Description | Unit | Qty | Rate | Amount
a) | Unless otherwise stated, Rates provided shall be considered inclusive of all equipment, labor, materials, plant required as necessary for completion of all works.
b) | Rates shall include for all preliminary items,
BILL NO. 1 - PHARMACEUTICAL WAREHOUSE IN JUBA
1.0 | OLD WAREHOUSE
A | DEMOLITION & ALTERATIONS
A.1 | Carefully demolish existing floor concrete/screed up to 50mm deep; Remove debris from the site; | m² | 575
A.2 | Allow sum for removal and return of existing palettes, equipment and boxes; | Item | 1
A.3 | Allow sum for sealing holes in floor screed in areas with already smooth surface with cement/sand mortr mix 1:3 | Item | 1
B | CONCRETE WORKS
Concrete Sundries ( Provisional)
B.1 | 20mm Thick expansion joint as "flexcell", "styrofoam or equal and approved expansion joint: embedded in concrete beds: 200mm wide | Item | 1
B.2 | 20 x 10mm deep expansion joint sealant of sikaflex type or equal as approved by UNDP Engineer | Item | 1
C | FINISHES
Floor Finishes
C.1 | 50mm thick cement and sand 1:3 screed finished smooth with a steel float | m² | 575
C.2 | Prepare and apply one coat of epoxy primer and one finisher epoxy coat to concrete surface; withstanding pressure up to 2000kg | m² | 1013
Painting
C.3 | Allow sum for creating markings on floor using gloss paint at the entrance, exit, flow of goods, dispatch, receiving and quarantine areas of the warehouse as directed by the UNDP Engineer | Item | 1
D | PROVISIONAL SUM
D.1 | Allow provisional sum to cover possible additional costs due to any deviation in tender issue. | PS | 1
GRAND TOTAL 1
Add 5% Contingency
GRAND TOTAL 2