## Rehabilitation Tahrir clinic
United Nations Development Program
Name of Project : | Rehabilitation of Tahrir Health Clinic, Sebha, Libya.
Item | Description | Unit | Qty | Rate in USD | Amount in USD
A | Demolishing and Preparing
A1 | Demolish and remove damaged floor and roof tiles, ceramic tiles, Stripping off damaged plaster on the internal wall, demolishing for walls, breaking of wall, hand wash basins , glazed fireclay European and estrin W.C. suites, doors, windows including preparing surfaces for new works and general cleaning all around. The surplus should be removed to approved dump arsenal as directed by Engineer. | L.S | 1
B - Block Works
| The work shall include supplying hollow cement block from good and approved factory in perfect dimension and build it in good manner with a compressive strength 35 kg/chq and complying in all respects with BS 6073: Part 1."The work shall include remove all debris safely to approved dump site." | Note
B1 | Supply & build hollow concrete blocks size 40x20x20cm, built with cement sand mortar (1:3) mix according to technical specification and instruction of Engineer. | SQ.M | 50.56
C - Plastering Works
| All works must be according to drawings, specification and Engineer instructions. Rates shall include; Supply of all needed materials, including galvanized angles for the corners, windows and external decoration as well as the use of galvanized wire mesh between concrete and block work. Mix and proportion cement plaster in accordance with ASTM C926. Preparation works by covering all conduits of electricity, water supplies , etc., and removal of wires and nails and cleaning of surfaces to be ready for plastering. Curing with water for each coat. Scaffolding, maintenance all existing plaster after removal specified area, Preparing the surface to install the new layer, covering the windows by polyhedrane sheets. | Note
C1 | Supply and make internal plastering (15) mm thick for walls and ceiling with cement sand mortar (1:3) mix made of 440 Kg cement + 1 CU.M sand. The work includes rough 5 mm primer rendering, finishing coat 10 mm and metal mesh at concrete block work joints, edges and openings. | SQ.M | 320
C2 | Supply and make external plastering 25 mm thick. The work includes rough 15 mm primer rendering with cement sand mortar (1:3) mix and metal mesh at concrete block work joints, edges and openings, finishing 10 mm coat with 350 Kg cement+ 580 Kg limestone powder + 1170 Kg sand mix, and Tyrolean finish of required colors. | SQ.M | 140
D | Tiling and Marble Works | SQ.M
D1 | Supply and install non-slip ceramic floor tiles (grade A) size 300 mm x 300 mm x 10mm, laid on 30mm cement sand mortar , including all required works. | SQ.M | 99.227
D2 | Supply and install high quality marble (grade A), similar to the existing, 30mm thick for windows and doors sills laid on 20mm thick mortar bed, including all required works. | SQ.M | 11.28
D3 | Supply and install white High Quality marble for Entrance Steps treads size 320 mm wide x 30mm thick with chamfered edges and risers size 150 mm high x 20mm thick, laid on 20mm thick mortar bed. The price including skirting 20mm thick on the both sides and removal of damaged marble, including all required works. | SQ.M | 6.2
D4 | Supply and install wall skirting made of white marble (grade A), similar to the existing, 10mm thick and 100mm height, including all required works. | Lin.M | 40.4
D5 | Doors, Windows and Metals Works
D6 | Supply and fix interior mahogany wood door, all sizes X 45 mm thick with frame, architectural drawing need to be approved by engineer before manufacturing , architrave should be made from the same materials, works including door lock with handle, approved paints, and removal of damaged doors and all required works. | SQ.M | 41.8405
D7 | Supply and fix galvanized steel protection grill for windows, size 540 X 900 mm, similar to the existing, including decorations, door lock, all iron monger and hardware, painting with approved paints, and all required works. | SQ.M | 5.76
D8 | Supply and fix exterior steel door, for the Entrances, constructed of 2 mm double galvanized steel plates, including decorations, door lock, all ironmongery and hardware, painting with approved paints, and all required works. | SQ.M | 19.0789
D9 | Supply and fix interior UPVC window and Doors, difference sizes with frame, including door lock, handle, clear glass of 4 mm thick, all iron monger, hardware, and all required works. | SQ.M | 47.177
D10 | Supply and fix plastic curtains for windows, including all required works according to specifications and Engineer instructions. | SQ.M | 55.6251
D11 | Supply and install 60x60cm fiber glass ceiling tiles, coated with pvc, acoustic tiles suspended ceiling, Armstrong or equally approved. The unit rate shall include galvanized suspension system with anchors including access panels, fixing, fittings and all accessories complete | SQ.M | 691.5619
E | Painting Works
E1 | Internal painting for internal walls and ceiling one under coat primer, min. 2-coats of putty and min. 2-coats of emulsion paint with all required works. | SQ.M | 1158.138
E2 | Internal oil painting for internal walls and ceiling one under coat primer, min. 2-coats of putty and min. 2-coats of oil paint with all required works. | SQ.M | 1143.84
E3 | Supply & paint Graffito for exterior , one under coat primer and The work include cleaning the surface and all required works | SQ.M | 975
Total of Civil Works
F | Plumbing & Sanitary Works
F1 | Supply and install Poly Propylene (PPR) pipes 3/4", for potable water network. The work include all tees, bends, and all related work accessories and fittings. | Lin.M | 100
F2 | Supply and fix chromium plated water tap 1/2” diameter Remer or similar, including removal of old ones and all required works. | No | 12
F3 | Supply and fix chromium plated waste trap for hand washing basins and kitchen sink, including removal of old ones and all required works. | No | 7
F4 | Supply and fix chromium plated mixer Remer or similar for and kitchen sink. The work include water supply pipes 16mm and all related work accessories and fittings. | No | 7
F5 | Supply and install floor waste trap, size 150 X 150 mm, including chromium plated cover and all required works. | No | 9
F6 | Supply and fix high quality valves Remer or similar of 1/2, 3/4 and 1" diameter and remove old ones, including all required works. | No | 16
F7 | Supply and fix white glazed fireclay European W.C. suite made of vitreous china to BS 3402 (grade A), complete with 10 liter double action flushing ceramic cistern, and fixed chromium plated tap 1/2” , including all water supply pipes 16mm, angle valves, UPVC drainage pipe connecting to the nearest manhole or sewage header and all related work accessories and fittings. | No | 4
F8 | Supply and fix white glazed fire clay standing hand wash basin with overflow and single hole faucet, size 480 x 580 mm, made of vitreous china to BS 3402 (grade A), complete with all water supply pipes 16mm, chromium plated mixer Remer or similar and waste trap. The work include all related work accessories and fittings. | No | 4
F9 | Supply and fix white glazed fire clay double sink with overflow and single hole faucet, size 800 x 500 mm, made of vitreous china to BS 3402 (grade A), complete with all water supply pipes 16mm, chromium plated mixer and waste trap. The work include with 1.2 m high quality marble and all related work accessories and fittings. | No | 2
F10 | Supply and fix electrical water heater, 80 liters capacity, 0.8 Mpa pressure, provided with temperature gauges, including water supply pipes 16mm, chromium plated control valve, non-return valve and all required works. | No | 10
F11 | Supply and install PVC tank for potable water, of 2000 liters capacity, including the electrical floating valve, metal stand with 1.25 Hight with bars to hold the tank and all related work accessories and fittings according to the specifications, and Engineer instructions. | No | 4
F12 | Supply and fix 1' and 2 HP horizontal centrifugal pump, one flange and 50 HZ motor, installed on potable water main to supply the water tank. The work include IT'S AUTOMATIC to control the water flow and all related work accessories and fittings. | No | 1
F13 | Supply and install heavy duty manhole cover 60 x 60 cm |  | 1
F14 | Careful cleaning of blocked waste water pipes and sewage manholes, according to the specifications, and Engineer instructions. | L.S | 1
Total Plumbing & Sanitary Works
G | Electrical Works
G1 | Supply and fix a wire 6 mm2 size in required places, works include conduit and it's chipping on the walls . | Lin.M | 850
G2 | Ditto, but 4 mm2 size. | Lin.M | 1000
G3 | Ditto, but 2.5 mm2 size. | Lin.M | 1000
G4 | Supply and install connect and commission, electrical N.Y.Y. copper cables of 600/1000 V grade and comply with BS and IEC 60502, IEC 60228, insulated with PVC, size 4 X 16 mm, according to the specifications, and Engineer instructions. | Lin.M | 140
G5 | Supply and install single pole 16 A, 220V, lighting switch, The work include removal of old ones and all required works. | No | 37
G6 | Ditto, but double pole 16 A, 220 V. | No | 12
G7 | Supply and install double pole 16 A, 220V, socket outlet. The work include the chipping for the conduit on the walls, earthling cable and removal of old ones and all required works. | No | 130
G8 | Supply and fix sub-main distribution boards comply with BS 5486: Part 1 (IEC 60439-1 Form 4), fabricated from sheet steel having a minimum thickness of 1.5 mm. The steel shall be electro zinc plated, (Zintec), with 100 A main 2 poles switch breaker( Schneider or similar), and it can accommodate 24 air circuit breakers, wiring, and all needed accessories. | No | 5
G9 | Supply and fix electrical single air circuit breakers ( Schneider or similar), 2 phase voltage, of 2 pole and (6 - 32 A) rating and shall conform to IEC 60947-2. | No | 72
G10 | Supply and install LED lighting fixture( 60 X 60) 40 watt with plastic cover input ( 85 to 250) volt , including conduits, chock coils, clamps, bolts, one spare chock coil and all needed accessories. | No | 190
G11 | Supply and fix A/C 18 BTU with inverter, including all the accessories needed for the installation and the condensate drain pipe as directed by site engineer. | No | 29
Total of Electrical Works
| Description |  |  |  | Total Amount
1 | Total of Civil Works
2 | Total Plumbing & Sanitary Works
3 | Total of Electrical Works
5 | Grand Total
Company Name
Authorized Person signed and stamped
Position
Email
Mobile Number
Address
يعتمد
امين اللجنة الادارية لمصلحة المباني التعليمية