## P&Gs
.
ITEM NO | DESCRIPTION | UNIT | QUANTITY | RATE | AMOUNT
| SECTION NO. 1 | H1 | 0
| BILL NO. 1 | H1 | 0
| PRELIMINARIES | H1 | 0
NOTES
| i)The agreement is to be the FIDIC Conditions of |  |  | 0
Contract
| ii) Tenderers are referred to the abovementioned |  |  | 0
documents for the full intent and meaning of each clause
thereof (hereinafter referred to by heading and clause
number only) for which such allowance must be made as
may be considered necessary
| iii) Tenderers are strongly advised to price each Item in |  |  | 0
the Preliminaries Bill. Any item not priced will be
assumed that its cost has been included elsewhere in the
tender documents
| iv) Where standard clauses or alternatives are not entirely |  |  | 0
applicable to this contract such modifications, corrections
or supplements as will apply are given under each
relevant clause heading
| v) Where any item is not relevant to this specific contract |  |  | 0
such item is marked N/A (signifying "not applicable")
| ------------------------- |  | 0
| SECTION "A" FIDIC CONDITIONS OF | H1 | 0
CONTRACT
| The Contractor shall refer to the conditions herein | H2 | 0
before mentioned for the intent and meaning of the
clause 1 to 62 hereafter and allow whatever costs he
may consider necessary against each clause together
with Sub-Clauses in amplification of name.
| General |  | 0
A | Clause 1 - Definitions | Item | 0
B | Clause 2 - Interpretation | Item | 0
C | Clause 3 - Language and Law | Item | 0
D | Clause 4 - Project Managers Decisions | Item | 0
E | Clause 5 - Delegation | Item | 0
F | Clause 6 - Communications | Item | 0
G | Clause 7 - Subcontracting | Item | 0
H | Clause 8 - Other Contractors | Item | 0
J | Clause 9 - Personnel | Item | 0
K | Clause 10 - Employers and Contractors Risks | Item | 0
L | Clause 11 - Employers Risks | Item | 0
M | Clause 12 - Contractors Risks | Item | 0
N | Clause 13 - Insurance | Item | 0
P | Clause 14 - Site Investigation Reports | Item | 0
Q | Clause 15 - Queries about the Contract Data | Item | 0
R | Clause 16 - Contractor to Construct the Works | Item | 0
S | Clause 17 - The Works to Be Completed by the Intended | Item | 0
Completion Date
T | Clause 18 - Approval by the Project Manager | Item | 0
A | Clause 19 - Safety | Item | 0
B | Clause 20 - Discoveries | Item | 0
C | Clause 21 - Possession of the Site | Item | 0
D | Clause 22 - Access to the Site | Item | 0
E | Clause 23 - Instructions, Inspections and Audits | Item | 0
F | Clause 24 - Disputes | Item | 0
G | Clause 25 -Procedure for Disputes | Item | 0
H | Clause 26 - Replacement of Adjudicator | Item | 0
| Time Control |  | 0
J | Clause 27 - Program | Item | 0
K | Clause 28 - Extension of the Intended Completion Date | Item | 0
L | Clause 29 - Acceleration | Item | 0
M | Clause 30 - Delays Ordered by the Project Manager | Item | 0
N | Clause 31 - Management Meetings | Item | 0
P | Clause 32- Early Warning | Item | 0
| Quality Control |  | 0
Q | Clause 33 - Identifying Defects | Item | 0
R | Clause 34 - Tests | Item | 0
S | Clause 35 - Correction of Defects | Item | 0
T | Clause 36 - Uncorrected Defects | Item | 0
| Cost Control |  | 0
U | Clause 37 - Bill of Quantities | Item | 0
V | Clause 38 - Changes in the Quantities | Item | 0
W | Clause 39 - Variations | Item | 0
A | Clause 40 - Payments for Variations | Item | 0
B | Clause 41- Cash Flow Forecasts | Item | 0
C | Clause 42 - Payment Certificates | Item | 0
D | Clause 43 - Payments | Item | 0
E | Clause 44 - Compensation Events | Item | 0
F | Clause 45 - Tax | Item | 0
G | Clause 46 - Currencies | Item | 0
H | Clause 47 - Price Adjustment | Item | 0
J | Clause 48 - Retention | Item | 0
K | Clause 49 - Liquidated Damages | Item | 0
L | Clause 50 - Bonus | Item | 0
M | Clause 51 - Advance Payment | Item | 0
N | Clause 52 - Securities | Item | 0
P | Clause 53 - Dayworks | Item | 0
Q | Clause 54 - Cost of Repairs | Item | 0
| Finishing the Contract |  | 0
R | Clause 55 - Completion | Item | 0
S | Clause 56 - Taking Over | Item | 0
T | Clause 57 - Final Account | Item | 0
U | Clause 58 - Operating and Maintenance Manuals | Item | 0
V | Clause 59 - Termination | Item | 0
W | Clause 60 - Payment upon Termination | Item | 0
X | Clause 61 - Property | Item | 0
Y | Clause 62 - Release from Performance | Item | 0
| CONTRACTING AND OTHER PARTIES |  |  | 0
Employer: UNDP
| Agents service:Architect |  | 0
Agent (1) A+ Urban Technics
Postal address: ......................
LUSAKA Code ............
Tel: 260-211-238150 and 260-211-238102
| Agents service:Quantity Surveyor |  | 0
Agent (2) Nkonki and Associates Zambia Limited
Address: 6th Floor Rooms 605 & 606 Godfrey House, Kabelenga
Road, Lusaka
Cell: +260977819107
E-mail: fsimeja@nkonkiconsulting.co.za
| CONTRACT DETAILS |  |  | 0
Works Description:
The works in this contract is the construction of Incinerator
infrastructure and associated external works
| Date on which possession of the site is intended to be |  |  | 0
given: to be advised
| Period for the commencement of the works after the |  |  | 0
contractor takes possession of the site ...14..... working
days
| Completion in sections are required |  |  | 0
No
| Intended date of practical completion and the penalty per |  |  | 0
calender day for the whole of the works:
Practical Completion: TBA
Penalty per Day: TBA
A | Dispute resolution | Item | 0
Arbitration/Litigation
Fixed
| Arbitration rules as recommended by Zambia |  |  | 0
Association of Arbitrators
| INSURANCES | H1 | 0
B | Liability of the Employer | Item | 0
Insurance is required and the Amount of indemnity for any
occurrence or series of occurrences arising out of one event shall
be ZMW ........................
C | Insurance for the works |  | Item | 0
Contract works insurance to be effected by Contractor:
For the amount of: ZMW .....................
With a deductible of: ZMW.....................
Fixed
| Time | Item | 0
D | Public liability insurance to be effected by |  | Item | 0
Contractor
For the amount of: ZMW .....................
With a deductible of: ZMW.....................
Fixed
| Time | Item | 0
| Number of construction document copies to be |  |  | 0
supplied free of charge: .......N/A..................
| State other system if document is not drawn up in |  |  | 0
accordance with the Standard System of Measuring
Building Work: ...........N/A...................................
|  | Number of days for submission of priced documents: |  | 0
To be advised....................................................................
| SECTION "B" SPECIFIC PRELIMINARIES | H1 | 0
| (Applicable to the whole of the Work) |  | 0
| Note: A rate shall be entered in the amount column for each item. |  | 0
Items which are included should have the word "included" written
in the appropriate column. All items not priced shall be deemed to
be included elsewhere in the unit rates and no claim in this regard
shall be entertained
| FIXED CHARGE AND VALUE RELATED ITEMS | H2 | 0
A | Contractual requirements | SUM | 0 | SUM
| Comprehensive breakdown of any cost claimed under this | H3 | 0
item needs to be provided with the tender
| Establishment of Facilities on the Site | H2 | 0
| Facilities for Engineer | H3 | 0
B | Furnished offices (in No 2) | SUM | 0 | SUM
C | Telephone | SUM | 0 | SUM
D | 2370 x 2640mm Name boards - refer to drawing (In No. 2) | SUM | 0 | SUM
| Facilities for Contractor | H3 | 0
E | Offices and storage sheds | SUM | 0 | SUM
F | Workshops | SUM | 0 | SUM
G | Laboratories | SUM | 0 | SUM
H | Living accommodation | SUM | 0 | SUM
J | Ablution and latrine facilities | SUM | 0 | SUM
K | Tools and equipment | SUM | 0 | SUM
L | Water supplies, electric power and communications | SUM | 0 | SUM
M | Dealing with water | SUM | 0 | SUM
N | Dealing with Pollution | SUM | 0 | SUM
A | Access to the site | SUM | 0 | SUM
B | Plant, including cranage, scaffolding, etc | SUM | 0 | SUM
C | Other fixed charge obligations | SUM | 0 | SUM
D | Provision of As-built drawings | SUM | 0 | SUM
E | Removal of site establishment | SUM | 0 | SUM
| Health and Safety | H2 | 0
F | Quality Assurance Plan to be handed over to engineer for | Item | 0
approval prior to site handover (QC/QA)
G | Preparation of Health and Safety Plan | Item | 0
H | Health and Safety Training | Item | 0
J | Personal Protective Clothing and Equipment | Item | 0
K | Risk assessment at commencement of project | Item | 0
L | Fences, Signs and Barricades | Item | 0
M | Establishment of Safety Administration | Item | 0
N | Other Health and Safety Fixed-charged Obligations | Item | 0
| TIME RELATED ITEMS | H2 | 0
P | Contractual requirements (Calculated over contract period) | SUM | 0 | SUM
| Operation and Maintenance of Facilities on Site, for | H2 | 0
Duration of Construction, (unless otherwise stated)
| Facilities for Engineer | H3 | 0
Q | Furnished offices (In No 2) | SUM | 0 | SUM
R | Telephone | SUM | 0 | SUM
S | 2370 x 2640mm Name boards - refer to attached sketch. (In No. | SUM | 0 | SUM
2)
T | Survey assistants and materials | SUM | 0 | SUM
| Facilities for Contractor | H3 | 0
A | Offices and storage sheds | SUM | 0 | SUM
B | Workshops | SUM | 0 | SUM
C | Laboratories | SUM | 0 | SUM
| DAYWORKS | H1 | 0
D | Living accommodation | SUM | 0 | SUM
E | Ablution and latrine facilities | SUM | 0 | SUM
F | Tools and equipment | SUM | 0 | SUM
G | Water supplies, electric power and communications | SUM | 0 | SUM
H | Dealing with water | SUM | 0 | SUM
J | Pollution contro | SUM | 0 | SUM
K | Access | SUM | 0 | SUM
L | Plant | SUM | 0 | SUM
M | Supervision for duration of construction | SUM | 0 | SUM
N | Company and head office overhead costs for duration of | SUM | 0 | SUM
construction
P | Other time related obligations (Calculated over contract period) | SUM | 0 | SUM
| Health and Safety | H2 | 0
Q | Comply with Approved Quality Assurance Plan and requirements | Item | 0
R | Implementation and maintenance of Health and Safety Plan | Item | 0
S | Provision of Construction Safety Officer(s) | Item | 0
T | Implementation and maintenance of Training | Item | 0
U | Maintenance of Personal Protective Clothing and Equipment | Item | 0
V | Interim task related risk assessment | Item | 0
A | Maintenance of Fences, Signs and Barricades | Item | 0
B | Implementation and maintenance of Safety Administration | Item | 0
C | Other Health and Safety Time-related Obligations | Item | 0
D | Submission of Health and Safety File | Item | 0
| TEMPORARY WORKS | H2 | 0
E | Dealing with or accommodation of traffic to public roads, for | SUM | 0 | SUM
access of construction vehicles for duration of contract
F | Temporary water and electrical connection, including fees, etc | SUM | 0 | SUM
| Existing services | H2 | 0
G | Excavate by hand in soft material to expose existing services as | m3 | 0
indicated on drawings or as directed by the engineer
TOTAL FOR PRELIMINARIES AND GENERAL ITEMS CARRIED TO SUMMARY

## OFFICE
.
ITEM NO | DESCRIPTION | UNIT | QUANTITY | RATE | AMOUNT
OFFICE
| Preambles | H2 | 0
| (i) Clearing the site is measured in the external works section of |  | 0
these Bills of Quantities.
| (ii) The substructure has been measured up to and including the |  | 0
surface slab.
| (iii) Unless otherwise stated all excavations shall be in "pickable |  | 0
materials" as described.
| SUBSTRUCTURE - ALL PROVISIONAL | H1 | 0
| Excavations as Described | H2 | 0
A | Excavate oversite average 150 mm deep to remove top soil and | m2 | 55
wheel spread and level on site where directed.
B | Excavate for foundation trench exceeding 0.25 but not exceeding | m3 | 14
1.50 metres and get out
C | Extra over all types of excavations for excavating in hardrock. | m3 | 2
D | Backfilling in layers not exceeding 100 mm thick around | m3 | 7
foundations with approved laterite or other approved materials.
E | Allow for keeping excavations free from general water | Item | 1
F | Allow for planking and strutting | Item | 1
| Hardcore or the like | H2 | 0
G | Compact the Sub base Material to 93% Modified AASHO and | m2 | 43
leave ready to receive hardcore filling
H | Hardcore compacted to 95% Modified A.A.S.H.O. | m3 | 13
| Disposal | H2 | 0
J | Load and transport surplus excavated materials to an authorized | m3 | 7
disposal site.
| Termite Treatment as Described | H2 | 0
K | Ant proofing as described to exposed surfaces of excavations, top | m2 | 109
of hardcore bed and foundation walls.
| Polythene membrane under surface slab as described | H2 | 0
A | 500 gauge polythene sheeting damp proof course laid on hardcore | m2 | 49
with 150 mm side and end laps.
| Reinforced concrete Class 25 as described, tamped | H2 | 0
around reinforcement in:-
B | In Foundations | m3 | 3.6
C | In 100 mm Surface bed laid on damp proof membrane (measured | m2 | 49
separately).
D | E.O. ditto for thickening of slab average width 200mm x 100 mm | m | 18
thick
| Plain concrete Class 15 | H2 | 0
E | In 50mm blinding | m2 | 18
| Mesh fabric steel reinforcement to concrete and fixing | H2 | 0
as described including 250 mm side and end laps and
bending cutting and notching
F | One layer of conforce '86' mesh reinforcement in surface slab. | m2 | 49
| Sawn formwork as described to:- | H2 | 0
G | To edge of surface slab exceeding not exceeding 100mm wide | m | 31
| Hollow concrete blockwork in cement mortar 1:3 as | H2 | 0
described, filled with and including class 15 mass
concrete
H | 200 mm Wall. | m2 | 24
| Brickforce reinforcement as described every course | H2 | 0
J | 200 mm Wall. | m | 120
| One coat external wood float trowelled plaster finish on | H2 | 0
the following:
K | Block walls, small part on concrete to plinth | m2 | 18
| Painting to Plinth Wall | H2 | 0
A | Three Coats Bitumastic paint to plinth exceeding 300 mm high | m2 | 18
| Sundries | H2 | 0
B | Labour on hardcore for formsinking 200 mm wide and forming | m | 18
vertical sides 141mm wide
| CONCRETE WORK | H1 | 0
| Reinforced concrete Class 25 as described, tamped | H2 | 0
around reinforcement including striking off and curing
A | In Ring beam, beams and Lintols | m3 | 1
| Concrete class 15 in cill as described | H2 | 0
B | In situ concrete cill 200 mm wide x max 110 mm deep with slope | m | 11
(20░)on outer half complete with all necessary formwork
| Sawn formwork as described | H2 | 0
C | To sides and soffit of lintols and beams | m2 | 18
| Reinforcing steel cut to lengths, bent, cranked, hooked , | H2 | 0
fixed and tied as described (Provisional)
D | Y 12 | kg | 130
E | R8 | kg | 58
| BRICKWORK AND BLOCKWORK | H1 | 0
| Blockwork in hollow concrete blocks load bearing | H2 | 0
(crushing strength not less than 3.5N/mm2) in cement
mortar (1:4) as described .
A | 200 mm wall | m2 | 78
B | 100 mm Ditto. | m2 | 46
C | Rough splay cutting to 200 mm wall. | m | 22
D | Rough raking cutting to 200 mm wall. | m | 10
E | Extra-over hollow blockwork for filling with C15 concrete at | m | 22
eaves
| Brickforce reinforcement as described every third | H2 | 0
course
F | To 200 mm wall in superstructure walls | m | 156
G | To 100 mm wall in superstructure walls | m | 82
| Three ply bituminous felt damp proof course as | H2 | 0
described
H | To 200 mm wall. | m | 30
J | To 100 mm wall. | m | 18
| Air bricks and fixing - All Provisional | H2 | 0
K | 200 mm x 200 mm Terra cotta or precast concrete air brick of | No | 13
approved type with copper gauze backing and building into 200
mm wall and render around in cement mortar
| ROOFING | H1 | 0
| Colour coated IBR (0.5mm) roof sheeting and fixing to | H2 | 0
timber trusses according to manufacture's instructions/
measured net - no allowance for laps including all
labours to roofing sheets, poly closers, galvanised
serrated ridge closures and galvanised serrated eaves
closures
A | To sloping roof as per manufacturer's instructions | m2 | 72
B | Ridge capping | m | 12
| The following in Weather Boarding measured net no | H2 | 0
allowance for waste
C | Industrial Sisalation 420 sheet as insulation (Reinforced | m2 | 72
aluminium foil insulation) reading from 50 mm beyond external
face of wall to across apex to 50mm beyond external face of other
external wall on well tensioned 14-16 grams galvanised straining
wires tied between 75 x 50 SW-purlins at apex and external
purlins nearest to eaves at 600 mm c/c one way; measured net no
allowance for laps.
| CARPENTRY, JOINERY AND IRONMONGERY | H1 | 0
| Carpentry | H2 | 0
| Sawn soft wood as described shall be pre-treated with two | H3 | 0
coats of creosote wood preservative and have a minimum
bending stress of 8N/mm2 or South African pine grade 8.
| All truss joints to be gang nailed by an approved timber truss | H3 | 0
fabricator
A | 230mm x 25mm fascia and barge boards | m | 36
B | 150mm x 50mm wallplate | m | 30
C | 150 mm x 50 mm in trusses | m | 327
D | 50mm x 50mm purlins | m | 210
E | 50mm x 50mm brandering | m | 215
| Joinery | H2 | 0
| Rose wood Doors and Door Frames | H3 | 0
| Exterior quality solid core flush door with 6mm | H2 | 0
hardwood lipping all round and covered with plywood
suitable for painting
F | 44mm door size 825mm wide x 1960mm high 001D01, 004D01 | No | 2
| Rosewood lalminated timber flush door | H2 | 0
G | 44mm thick door size 725mm wide x 1960mm high 002D01, | No | 6
002D02, 003D01, 005D01, 006D01, 007D01
| Ironmongery | H1 | 0
| Ironmongery to be as per Ironmongery schedule and is | H2 | 0
to be fitted in strict accordance with the maunfacturers'
specifications as described
H | Lockset as "Dorma" with brushed finish handles | No | 8
J | Rubber door stops | No | 8
A | 150 mm diameter chromium plated towel ring to Architects | No | 1
approval
B | Dorma DHC-SS-031B Stainless Steel hat and coat hook with | No | 1
rubber buffer.
| METAL WORK | H1 | 0
| Monarch pressed metal door frame or other equal and | H2 | 0
approved, apply red oxide primed and fixing as
described
A | Frame double rebate size 900 mm wide x 2000 mm high of 2M | No | 2
profile ditto 001D01, 004D01
B | Frame single rebated size 800mm wide x 2300mm high of 1M | No | 2
profile with fanlight 002D01, 002D02
C | Frame single rebated size 800mm wide x 2000mm high of 1M | No | 4
profile 003D01, 005D01, 006D01, 007D01
| ALUMINIUM | H2 | 0
| The contractor is to make due allowance in his prices for |  | 0
complying with the following requirements.
| Preliminary and Shop Drawings: | H3 | 0
| The contractor shall submit preliminary design drawings showing |  | 0
basic system sections for the Architect's approval.
| After approval and prior to fabrication detailed shop drawings |  | 0
shall be prepared and submitted to the Architect for approval.
| Fixing: | H3 | 0
| The contractor is to take special note of all fixing details of all |  | 0
aluminium elements and must allow in his price for properly
securing the aluminium sections to the structure with and
including all neccessary steel brackets, rails, timber grounds and
sub-frames, including all neccessary holing and bolting, etc. This
fixing is to be adequately spaced and securely fixed to ensure total
stiffness of the door frames, windows, etc. as no sagging causing
improper functioning of the windows and doors will be accepted.
| Deflection of structure: | H3 | 0
| The contractor is advised to make adquate provision for the design |  | 0
deflection of the structure.
| Tolerances: | H3 | 0
| Sizes are approximate only and measurements on site must be |  | 0
taken before fabrication. Due allowance must be made for
tolerances in accordance with the Architec's details.
| Protection: | H3 | 0
| The contractor will be required to protect his work during the |  | 0
course of construction, which protection shall be adequate for the
purpose and to the full approval of the Architect.
| Such protection shall only be removed after a written instruction |  | 0
from the Architect.
| Cleaning: | H3 | 0
| All work must be cleaned down upon completion. Glazing as |  | 0
installed will not be accepted as clean glass and the contractor
must allow for polishing glass as and when instructed by the
Architect.
| WINDOW FRAMES | H2 | 0
| Natural Anodised Aluminium Window frames, framing | H3 | 0
,cutting, pinning lugs to aluminium frame including glazing
with 6.38mm thick solarshield safety glass all ironmongery as
specified by the Architect
A | Aluminium window frame for opening of 2000 mm width x 1500 | No | 4
mm height with overall and complete with suitable locking
mechanism all as per Architects' details; complete with 6.38 mm
laminated shutter proof solarshield glass - 001W01, 001W02,
002W01, 002W02
B | Aluminium window frame for opening of 1200 mm width x 600 | No | 1
mm height with overall and complete with suitable locking
mechanism all as per Architects' details; complete with 6.38 mm
laminated shutter proof solarshield glass - 003W01
C | Aluminium window frame for opening of 600 mm width x 600 | No | 3
mm height with overall and complete with suitable locking
mechanism all as per Architects' details; complete with 6.38 mm
laminated shutter proof solarshield glass - 005W01, 006W02,
007W01
| PLUMBING INSTALLATIONS ( ALL | H1 | 0
PROVISIONAL)
| General | H2 | 0
| All pipework in this section is measured to the external face of the |  | 0
building.
| Soil & Waste Water Drainage | H1 | 0
| Supply and install the following sanitary installation | H2 | 0
materials complete with unplasticised PVC (uPVC)
pipes and fittings, solvent welded and push fit systems,
including cutting and wastage, fixing and connecting in
accordance with the manufaturers instructions as
Marley (SA Pty) Ltd or equal and approved
A | 110 mm diameter vent pipe fixed to wall with holder butts. | m | 2
B | 110mm diameter inspection bend. | No | 1
C | 110mm diameter plain bend. | No | 1
D | 110mm diameter inspection tee. | No | 1
E | 110 mm Diameter x 500mm Long Socket Pan Connector | No | 1
F | 110mm diameter sok 'n' vent valve (to top of vent pipe) | No | 1
| UPVC Marley plastic soil pipes and laying as described | H2 | 0
| Pipe Trenches | H2 | 0
G | 40mm diameter pipe in wall | m | 2
| Extra over pipework for:- | H2 | 0
H | 40mm diameter bend with screw down inspection eye. | No | 1
J | 50mm diameter bend with screw down inspection eye. | No | 1
| Sanitary Fittings and fixing as described | H2 | 0
| Notes:- |  | 0
The rates for sanitary fittings are to include for assembling and
fixing in accordance with the manufacturer's instructions and all
cutting, pinning or plugging to walls and jointing as described.
A | Water Closet Suite- White Vitreous China Closed Coupled 90 | No | 1
degrees outlet closed rim washdown pan and matching 7 litre oush
button top dual flush cistern complete with lid and fitments as
TUSKANY by VAAL Potteries or equal and approved;
including 13mm angle regulating valve and 13mm flexible
connector.
B | Wash Hand Basins- Oval underslung vanity basin with | No | 1
integrated overflow from white vitreous chind (PRESIDENT by
VAAL or equal and approved) Vaal Potteries vitreous china 580 x
410mm (code .........) "Magnolia" range with single taphole and
pedestal complete with 13mm basin mixer-one hole single lever as
'Cobra Gala' code (GA-650) including matching pop waste and
mounting kit, plug, chain and stay . 32 x 32mm Bottle trap; all c.p
, with 75mm deep seal, inlet screwed, female,outlet male as Cobra
(code 345/40)' , two flexible connectors and a pair of 13mm angle
regulating valves.32mm Bottle trap adaptor, Chrome plated as
Cobra (code C-345/1) for40mm uPVC pipe.
C | 900mm x 900mm steel shower tray, incuding 50mm brass shower | No | 1
trap with chromium plated slotted grating
D | 300 series 1100 x 535 single end bowl; single drainer kitchen sink | No | 0
as 'Citimetal' or 'Frankie' complete with spazio plumbing kit and
Cobra Kitchen sink mixer
| BRASSWARE | H2 | 0
E | Glazed ceramic toilet roller holder (recessed type) or similar | No | 1
approved by Cobra
F | Glazed ceramic toilet roller holder (recessed type) or similar | No | 1
approved by Cobra
G | 13mm diameter Shower mixers as 'Cobra' ditto | No | 1
| Cold and Hot Water Installations | H1 | 0
| Service and overflow pipework in Chlorinated Polyvinyl | H2 | 0
Chloride Pipework including fixing and jointing as
described.
A | 25mm ditto | m | 10
B | 19mm diameter pipe | m | 10
C | 13mm diameter ditto | m | 8
| Extra over pipework for:- | H2 | 0
D | 19mm diameter bend | No | 1
E | 19mm x 13mm x 19mm diameter tee | No | 1
F | 25mm x 19mm reducing bush | No | 1
G | 19mm x 13mm reducing bush | No | 1
| Copper Service Connectors 300 mm long, bent as | H2 | 0
required including brass unions both ends for and
joining to steel pipe and inlet of sanitary fitting
H | 13 mm diameter | No | 5
| Valves and jointing and fixing as described | H2 | 0
J | 25mm High pressure screw down stop cock valve and jointing to | No | 1
steel pipe as described
K | 19 mm Ditto. | No | 1
L | 13 mm . | No | 1
| Electric Water Heater and fixing | H2 | 0
M | Kwikot Prisma or Similar approved 30 litre, Horizontal type | No | 1
high pressurised Geyser mounted underbasin complete with drip
drain to drain outside. (A standard 400kPa pressure control and
expansion valve is to be provided if the water mains pressure is
above 700kPa)
N | 15litre underbasin pressure water heater as 'Kwikot Prisma' | No | 1
including connections and set to work
| Sundry Appliances | H2 | 0
A | Liquid Soap dispenser | No | 1
| Testing | H2 | 0
B | Include for testing for water tightness. | Item | 1
C | Include for sterilisation of the water supply installation. | Item | 1
| Builders Work in Connection with Plumbing | H2 | 0
Installations
D | Include for cutting or forming holes, chases mortices etc., in | Item | 1
concrete, brickwork, blockwork etc., for plumbing installations
covered in this section and for making good in all trades disturbed.
| ELECTRICAL INSTALLATIONS (ALL | H1 | 0
PROVISIONAL)
| All Electrical works to be carried out by an approved | H2 | 0
ELECTRICAL SUB-CONTRACTOR
| Generally | H1 | 0
A | Include for giving all necessary notices, allow for attendances on | Item | 1
Zambia Electrical Corporation Ltd for inspection and tests as
required by them and the Architect, as described
B | Include for all work to be executed as concealed conduit as | Item | 1
described except that conduit fixed to roof purlins will be
exposed and is to be neatly and accurately positioned with a neat
connections made to the concealed conduit in wall using a
junction box with center outlet
C | Include for the electrical work to be executed by experienced | Item | 1
workmen under constant supervision of a qualified tradesman able
to speak and write English and competent to correctly interpret
relevant drawing and specifications
D | Include for providing adequate protection of the installation until | Item | 1
handed over taking adequate precautions to protect workmen and
public from electric shock or burn
| Distribution Boards | H2 | 0
| Supply, install and connect and set to work the | H2 | 0
following Distributions Boards as specified and
indicated on the Electrical Drawings
| Distribution Board | H2 | 0
A | 6 Way TP + N flush mounted with hinged door cover consisting | No | 1
of the following:
1 No. 30A MCB (incomer)
2 No. 60A MCB
1No. - 30A MCB
1No. 20A MCB
1No. 10A MCB
1No. 5kA Surge Arrestor
1No. Earth bars
1No. Inspection box
1No. 2.4m copper earth electrode
| Notes:- |  | 0
| The protection of structure against lightning should comply with |  | 0
BSCP326 1965
| Joints shall be avoided in the conductors. The necessary tapes |  | 0
shall be overlapped not less than 20 times their thickness and all
the edges of the overlap shall be brazed
| An earth terminator shall be connected to each down conductor |  | 0
and shall be capable of isolation for testing purposes
| LIGHTING POWER INSTALLATIONS | H1 | 0
| Supply, install and connect all conduit, conduit fittings, | H2 | 0
cable, wire etc, from the Distribution Boards in
concealed conduit installation to the following points
including all sockets, isolators, etc, (light switches,
fittings and fixtures measured separately
| Distribution Board (DELTA / EML) | H4 | 0
B | Light circuits | No | 1
C | Socket outlet circuit | No | 1
D | Hand drier circuits | No | 1
E | Water heater circuit | No | 1
F | Photocell Circuit | No | 1
| Supply, install and connect the following light switches | H2 | 0
in concealed conduit installation
A | 10 Amp one gang one way light switch as Legrand 6132 00 | No | 5
B | 10 Amp two gang two way ditto as Legrand 6132 03 | No | 3
C | 20 Amp, 1 Gang 1 Way double pole plateswitch for water heater | No | 1
mounted at 1800mm AFFl as Legrand 6132 85
| Supply, install and connect the following Power Sockets | H2 | 0
D | 2 Gang 13Amp switched socket outlets for general power wall | No | 6
mounted at 315mm AFFL as Legrand 6142 64
E | 1 Gang 13Amp switched socket outlets for general power wall | No | 3
mounted at 315mm AFFL as Legrand 6142 61
| LIGHT FITTINGS | H1 | 0
| Supply, install and connect light fittings including tubes | H2 | 0
lamps, lamp holders, flexible cable wire Required, in
accordance with the manufacturers instructions
F | Pendant light fitting | No | 7
G | Security light fitting | No | 4
| PHOTOCELLS (Provisional) | H1 | 0
H | Supply, install and connect photocell | No | 1
| HAND DRYER | H2 | 0
J | Hand Drier complete with 1-gang, 2-pole 20A plateswitch as | No | 1
Legrand 6132 78
| Testing | H1 | 0
K | Include for all labour, supervision, temporally cables, electric | Item | 1
measuring instruments and other equipment for testing the electric
installation to the approval of ZESCO and the Architect
| Builders Work in Connection with Electrical | H2 | 0
Installation
A | Include for all the Builders Work required in connecting the new | Item | 1
structure with the existing Electrical Installation on site.
| Earth Installation | H2 | 0
B | Include for earthing the installation as required by ZESCO Ltd., | Item | 1
including requisite main earth lead with approved connection to
earthing spike or plate and including earth continuity conductor as
described and including excavating inspection pit
| FIRE FIGHTING INSTALLATIONS ( ALL | H1 | 0
PROVISIONAL)
| Fire Alarm Panel | H2 | 0
| Supply and install and set to work the following Fire Alarm | H3 | 0
Control Panel complete with all cabling all as shown on
Drawing No. TEZ/27/PAB/14
A | Surface mounted 4 Zone addressable fire alarm panel as ZITON | No | 1
ZP3
| SMOKE/ HEAT DETECTORS AND ALARMS | H2 | 0
| Supply and install and set to work the following fittings | H3 | 0
including all cabling and conduiting as shown on Drawing No.
TEZ/27/PAB/14
B | Supply, install and connect smoke detector as ZITON ZP730-2 | No | 4
C | Supply, install and connect heat detector as ZITON ZP720-3P | No | 1
D | Supply install and connect electronic sounder with red flashing | No | 1
signal lamp and break glass as ZITON
| Fire appliances and fittings to be fixed according to | H3 | 0
manufacturer's instructions
E | 9Kg Dry Powder Portable extinguisher of approved type complete | No | 1
with wall mounting brackets fixed to wall
F | 9Kg CO2 Portable extinguisher of approved type complete with | No | 1
wall mounting brackets fixed to wall
G | Jason fixed First Aid type hose and reel wall mounted with 30m | No | 1
long hose complete with approved chromium plated 6mm nozzle
and clamps and 25mm diameter slut off valve and fixing to wall
| Builder's work in connection with fire fighting Installation | H3 | 0
H | Include for all the Builder's work in connection with fire fighting | Item | 1
installation
| Testing | H3 | 0
A | Include for all labour, supervision, temporally cables testing | Item | 1
instruments for testing the fire alarm installation all to the
approval of the Engineer
| FLOOR, WALL AND CEILING FINISHINGS | H1 | 0
| IN-SITU FINISHINGS | H2 | 0
| Cement and sand (1:3) screed, steel trowel finish grano with | H3 | 0
red oxide as described
A | 40 mm to concrete laid flat | m2 | 5
| One coat smooth steel float finish cement sand (1:4) plaster | H3 | 0
B | 12mm to walls internally | m2 | 120
C | To reveals not exceeding 100mm wide | m | 39
| One coat wood float finish cement sand (1:4) plaster | H3 | 0
D | 19mm to walls externally | m2 | 79
E | To reveals not exceeding 100mm wide | m | 39
| Tile, Slab or Block Finishings | H2 | 0
| 600 x 600 x 10mm Porcelain non slip floor tiles fixed with | H3 | 0
approved water proof adhesive and pointing in approved
grout including all square cutting waste, edge strips and
Aluminium dividing strips
F | To floor | m2 | 38
G | To 100 mm high skirting | m | 55
| 200mm x 250mm coloured glazed ceramic wall tiles fixed with | H3 | 0
approved adhesive and pointing in approved grout including
all square cutting and waste
H | To walls | m2 | 61
| Plain Sheet Ceiling Finishings | H2 | 0
| PLASTER BOARD Ceiling, etc. | H2 | 0
| 8mm thick RhinoCeil Value gypsum flush plastered ceiling | H3 | 0
with square edged Rhinoboard fixed print side up with 32mm
galvanised clout or semi-clout nails at 150mm centres to and
including 38mm x 38mm SA pine brandering at 300mm
centres in one direction. All joints to be covered with
Rhinotape fixed over joints (double over butt joints) and then
plastered with 3mm to 6mm thick Rhinolite gypsum skim
plaster, all in accordance with manufacturer's instructions
A | To ceilings | m2 | 43
| Cornices | H3 | 0
B | BPM Gypsum 0860 272829 Donn ceiling edge trim | m | 69
| Beds and Backings | H2 | 0
| Cement and sand (1:3) as described steel trowelled to a | H3 | 0
smooth finish
C | 34 mm ditto to receive tiles | m2 | 38
| One coat (1:4) cement sand plaster | H3 | 0
D | 10mm ditto receive wall tiles | m2 | 61
| GLAZING | H1 | 0
| Glazing to steel windows with putty as described | H2 | 0
A | 4mm clear sheet glass in panes 0.15 - 4.00 square metres to | m2 | 0.5
fanlights
| Mirrors | H2 | 0
B | 6mm Float glass silvered wall mounted mirror size 670mm x | No | 1
600mm high with polished edges including drilling holes in
corners and fixing with 4 no. chromium plated detachable dome
headed screws and rubber spacing to walls.
| PAINTING AND DECORATING | H1 | 0
| Sealing coat, three coats acrylic polvin paint to | H2 | 0
Architect's approved colour as described
A | To internally plastered walls | m2 | 120
B | To reveals width not exceeding 100mm | m | 39
| Sealing coat, three coats acrylic polvin paint Architect's | H2 | 0
approved colour as described
C | To externally plastered walls | m2 | 79
D | To reveals width not exceeding 100mm | m | 39
| Sealing coat, two coats of white PVA paint to | H2 | 0
Architect's approved colour as described
E | To rhino board ceiling | m2 | 43
| Prepare touch up Manufacturer's priming coat, and | H2 | 0
apply one coat primer and three coats universal enamel
to Architect's approved colour on metalwork as
described to
F | Pressed steel door frames not exceeding 300mm girth | m | 32
G | Ditto exceeding 300mm girth | m2 | 4
| Apply one priming coat and three coats super universal | H2 | 0
enamel to Architect's approved colour as described
H | To door leaves | m2 | 26
| One wood priming coat and three coats gloss paint, to | H2 | 0
Architects approved colour, to
J | Fascia boards. | m2 | 17
1 | SUBSTRUCTURE | Page | -2/4-
2 | CONCRETE WORK | Page | -2/5-
3 | BRICKWORK AND BLOCKWORK | Page | -2/6-
4 | ROOFING | Page | -2/7-
5 | CARPENTRY, JOINERY AND IRONMONGERY | Page | -2/10-
6 | METAL WORK | Page | -2/13-
7 | PLUMBING INSTALLATION | Page | -2/18-
8 | ELECTRICAL INSTALLATION | Page | -2/23-
9 | FIRE FIGHTING INSTALLATIONS | Page | -2/26-
10 | FLOOR, WALL AND CEILING FINISHINGS | Page | -2/29-
11 | GLAZING | Page | -2/30-
12 | PAINTING AND DECORATING | Page | -2/31-
TOTAL FOR OFFICE CARRIED TO SUMMARY

## ABLUTION BLOCK
.
ITEM NO | DESCRIPTION | UNIT | QUANTITY | RATE | AMOUNT
ABLUTION BLOCK
| Preambles | H2 | 0
| (i) Clearing the site is measured in the external works section of |  | 0
these Bills of Quantities.
| (ii) The substructure has been measured up to and including the |  | 0
surface slab.
| (iii) Unless otherwise stated all excavations shall be in "pickable |  | 0
materials" as described.
| SUBSTRUCTURE - ALL PROVISIONAL | H1 | 0
| Excavations as Described | H2 | 0
A | Excavate oversite average 150 mm deep to remove top soil and | m2 | 25
wheel spread and level on site where directed.
B | Excavate for foundation trench exceeding 0.25 but not exceeding | m3 | 13
1.50 metres and get out
C | Extra over all types of excavations for excavating in hardrock. | m3 | 1
D | Backfilling in layers not exceeding 100 mm thick around | m3 | 6
foundations with approved laterite or other approved materials.
E | Allow for keeping excavations free from general water | Item | 1
F | Allow for planking and strutting | Item | 1
| Hardcore or the like | H2 | 0
G | Compact the Sub base Material to 93% Modified AASHO and | m2 | 17
leave ready to receive hardcore filling
H | Hardcore compacted to 95% Modified A.A.S.H.O. | m3 | 7
| Disposal | H2 | 0
J | Load and transport surplus excavated materials to an authorized | m3 | 7
disposal site.
| Termite Treatment as Described | H2 | 0
K | Ant proofing as described to exposed surfaces of excavations, top | m2 | 70
of hardcore bed and foundation walls.
| Polythene membrane under surface slab as described | H2 | 0
A | 500 gauge polythene sheeting damp proof course laid on hardcore | m2 | 21
with 150 mm side and end laps.
| Reinforced concrete Class 25 as described, tamped | H2 | 0
around reinforcement in:-
B | In Foundations | m3 | 3.2
C | In 100 mm Surface bed laid on damp proof membrane (measured | m2 | 21
separately).
D | E.O. ditto for thickening of slab average width 200mm x 100 mm | m | 8
thick
| Plain concrete Class 15 | H2 | 0
E | In 50mm blinding | m2 | 16
| Mesh fabric steel reinforcement to concrete and fixing | H2 | 0
as described including 250 mm side and end laps and
bending cutting and notching
F | One layer of conforce '86' mesh reinforcement in surface slab. | m2 | 21
| Sawn formwork as described to:- | H2 | 0
G | To edge of surface slab exceeding not exceeding 100mm wide | m | 25
| Hollow concrete blockwork in cement mortar 1:3 as | H2 | 0
described, filled with and including class 15 mass
concrete
H | 200 mm Wall. | m2 | 21
| Brickforce reinforcement as described every course | H2 | 0
J | 200 mm Wall. | m | 105
| One coat external wood float trowelled plaster finish on | H2 | 0
the following:
K | Block walls, small part on concrete to plinth | m2 | 18
| Painting to Plinth Wall | H2 | 0
A | Three Coats Bitumastic paint to plinth exceeding 300 mm high | m2 | 18
| Sundries | H2 | 0
B | Labour on hardcore for formsinking 200 mm wide and forming | m | 8
vertical sides 141mm wide
| CONCRETE WORK | H1 | 0
| Reinforced concrete Class 25 as described, tamped | H2 | 0
around reinforcement including striking off and curing
A | In Ring beam, beams and Lintols | m3 | 1
| Concrete class 15 in cill as described | H2 | 0
B | In situ concrete cill 200 mm wide x max 110 mm deep with slope | m | 2
(20░)on outer half complete with all necessary formwork
| Sawn formwork as described | H2 | 0
C | To sides and soffit of lintols and beams | m2 | 13
| Reinforcing steel cut to lengths, bent, cranked, hooked , | H2 | 0
fixed and tied as described (Provisional)
D | Y 12 | kg | 94
E | R8 | kg | 42
| BRICKWORK AND BLOCKWORK | H1 | 0
| Blockwork in hollow concrete blocks load bearing | H2 | 0
(crushing strength not less than 3.5N/mm2) in cement
mortar (1:4) as described .
A | 200 mm wall | m2 | 77
B | 100 mm Ditto. | m2 | 19
C | Rough splay cutting to 200 mm wall. | m | 9
D | Rough raking cutting to 200 mm wall. | m | 6
E | Extra-over hollow blockwork for filling with C15 concrete at | m | 15
eaves
| Brickforce reinforcement as described every third | H2 | 0
course
F | To 200 mm wall in superstructure walls | m | 154
G | To 100 mm wall in superstructure walls | m | 38
| Three ply bituminous felt damp proof course as | H2 | 0
described
H | To 200 mm wall. | m | 26
J | To 100 mm wall. | m | 8
| Air bricks and fixing - All Provisional | H2 | 0
K | 200 mm x 200 mm Terra cotta or precast concrete air brick of | No | 5
approved type with copper gauze backing and building into 200
mm wall and render around in cement mortar
| ROOFING | H1 | 0
| Colour coated IBR (0.5mm) roof sheeting and fixing to | H2 | 0
timber trusses according to manufacture's instructions/
measured net - no allowance for laps including all
labours to roofing sheets, poly closers, galvanised
serrated ridge closures and galvanised serrated eaves
closures
A | To sloping roof as per manufacturer's instructions | m2 | 31
| The following in Weather Boarding measured net no | H2 | 0
allowance for waste
B | Industrial Sisalation 420 sheet as insulation (Reinforced | m2 | 31
aluminium foil insulation) reading from 50 mm beyond external
face of wall to across apex to 50mm beyond external face of other
external wall on well tensioned 14-16 grams galvanised straining
wires tied between 75 x 50 SW-purlins at apex and external
purlins nearest to eaves at 600 mm c/c one way; measured net no
allowance for laps.
| CARPENTRY, JOINERY AND IRONMONGERY | H1 | 0
| Carpentry | H2 | 0
| Sawn soft wood as described shall be pre-treated with two | H3 | 0
coats of creosote wood preservative and have a minimum
bending stress of 8N/mm2 or South African pine grade 8.
| All truss joints to be gang nailed by an approved timber truss | H3 | 0
fabricator
A | 230mm x 25mm fascia and barge boards | m | 23
B | 150mm x 50mm wallplate | m | 15
C | 150 mm x 50 mm in trusses | m | 44
D | 50mm x 50mm purlins | m | 91
E | 50mm x 50mm brandering | m | 85
| Joinery | H2 | 0
| Rose wood Doors and Door Frames | H3 | 0
| Exterior quality solid core flush door with 6mm | H2 | 0
hardwood lipping all round and covered with plywood
suitable for painting
F | 44mm door size 725mm wide x 1960mm high 001D01, 002D01, | No | 5
003D01, 004D01, 005D01
| Ironmongery | H1 | 0
| Ironmongery to be as per Ironmongery schedule and is | H2 | 0
to be fitted in strict accordance with the maunfacturers'
specifications as described
G | Lockset as "Dorma" with brushed finish handles | No | 5
H | Rubber door stops | No | 5
| METAL WORK | H1 | 0
| Monarch pressed metal door frame or other equal and | H2 | 0
approved, apply red oxide primed and fixing as
described
A | Frame single rebate size 800 mm wide x 2000 mm high of 1M | No | 4
profile ditto 002D01, 003D01, 004D01, 005D01
B | Frame single rebate size 800 mm wide x 2000 mm high of 2M | No | 1
profile ditto 001D01
| ALUMINIUM | H2 | 0
| The contractor is to make due allowance in his prices for |  | 0
complying with the following requirements.
| Preliminary and Shop Drawings: | H3 | 0
| The contractor shall submit preliminary design drawings showing |  | 0
basic system sections for the Architect's approval.
| After approval and prior to fabrication detailed shop drawings |  | 0
shall be prepared and submitted to the Architect for approval.
| Fixing: | H3 | 0
| The contractor is to take special note of all fixing details of all |  | 0
aluminium elements and must allow in his price for properly
securing the aluminium sections to the structure with and
including all neccessary steel brackets, rails, timber grounds and
sub-frames, including all neccessary holing and bolting, etc. This
fixing is to be adequately spaced and securely fixed to ensure total
stiffness of the door frames, windows, etc. as no sagging causing
improper functioning of the windows and doors will be accepted.
| Deflection of structure: | H3 | 0
| The contractor is advised to make adquate provision for the design |  | 0
deflection of the structure.
| Tolerances: | H3 | 0
| Sizes are approximate only and measurements on site must be |  | 0
taken before fabrication. Due allowance must be made for
tolerances in accordance with the Architec's details.
| Protection: | H3 | 0
| The contractor will be required to protect his work during the |  | 0
course of construction, which protection shall be adequate for the
purpose and to the full approval of the Architect.
| Such protection shall only be removed after a written instruction |  | 0
from the Architect.
| Cleaning: | H3 | 0
| All work must be cleaned down upon completion. Glazing as |  | 0
installed will not be accepted as clean glass and the contractor
must allow for polishing glass as and when instructed by the
Architect.
| WINDOW FRAMES | H2 | 0
| Natural Anodised Aluminium Window frames, framing | H3 | 0
,cutting, pinning lugs to aluminium frame including glazing
with 6.38mm thick solarshield safety glass all ironmongery as
specified by the Architect
A | Aluminium window frame for opening of 600 mm width x 600 | No | 5
mm height with overall and complete with suitable locking
mechanism all as per Architects' details; complete with 6.38 mm
laminated shutter proof solarshield glass - 001W01, 002W01,
003W01, 004W01, 005W01
| PLUMBING INSTALLATIONS ( ALL | H1 | 0
PROVISIONAL)
| General | H2 | 0
| All pipework in this section is measured to the external face of the |  | 0
building.
| Soil & Waste Water Drainage | H1 | 0
| Supply and install the following sanitary installation | H2 | 0
materials complete with unplasticised PVC (uPVC)
pipes and fittings, solvent welded and push fit systems,
including cutting and wastage, fixing and connecting in
accordance with the manufaturers instructions as
Marley (SA Pty) Ltd or equal and approved
A | 110 mm diameter vent pipe fixed to wall with holder butts. | m | 4
B | 110mm diameter inspection bend. | No | 2
C | 110mm diameter plain bend. | No | 2
D | 110mm diameter inspection tee. | No | 2
E | 110 mm Diameter x 500mm Long Socket Pan Connector | No | 2
F | 110mm diameter sok 'n' vent valve (to top of vent pipe) | No | 2
| UPVC Marley plastic soil pipes and laying as described | H2 | 0
| Pipe Trenches | H2 | 0
G | 40mm diameter pipe in wall | m | 4
| Extra over pipework for:- | H2 | 0
H | 40mm diameter bend with screw down inspection eye. | No | 4
| Sanitary Fittings and fixing as described | H2 | 0
| Notes:- |  | 0
The rates for sanitary fittings are to include for assembling and
fixing in accordance with the manufacturer's instructions and all
cutting, pinning or plugging to walls and jointing as described.
A | Water Closet Suite- White Vitreous China Closed Coupled 90 | No | 2
degrees outlet closed rim washdown pan and matching 7 litre oush
button top dual flush cistern complete with lid and fitments as
TUSKANY by VAAL Potteries or equal and approved;
including 13mm angle regulating valve and 13mm flexible
connector.
B | Wash Hand Basins- Oval underslung vanity basin with | No | 2
integrated overflow from white vitreous chind (PRESIDENT by
VAAL or equal and approved) Vaal Potteries vitreous china 580 x
410mm (code .........) "Magnolia" range with single taphole and
pedestal complete with 13mm basin mixer-one hole single lever as
'Cobra Gala' code (GA-650) including matching pop waste and
mounting kit, plug, chain and stay . 32 x 32mm Bottle trap; all c.p
, with 75mm deep seal, inlet screwed, female,outlet male as Cobra
(code 345/40)' , two flexible connectors and a pair of 13mm angle
regulating valves.32mm Bottle trap adaptor, Chrome plated as
Cobra (code C-345/1) for40mm uPVC pipe.
C | 900mm x 900mm steel shower tray, incuding 50mm brass shower | No | 2
trap with chromium plated slotted grating
| BRASSWARE | H2 | 0
D | Glazed ceramic toilet roller holder (recessed type) or similar | No | 2
approved by Cobra
E | Glazed ceramic soap holder (recessed type) or similar approved | No | 2
by Cobra
F | 13mm diameter Shower mixers as 'Cobra' ditto | No | 2
| Cold and Hot Water Installations | H1 | 0
| Service and overflow pipework in Chlorinated Polyvinyl | H2 | 0
Chloride Pipework including fixing and jointing as
described.
A | 25mm ditto | m | 5
B | 19mm diameter pipe | m | 5
C | 13mm diameter ditto | m | 12
| Extra over pipework for:- | H2 | 0
D | 19mm diameter bend | No | 1
E | 19mm x 13mm x 19mm diameter tee | No | 4
F | 25mm x 19mm reducing bush | No | 1
G | 19mm x 13mm reducing bush | No | 4
| Copper Service Connectors 300 mm long, bent as | H2 | 0
required including brass unions both ends for and
joining to steel pipe and inlet of sanitary fitting
H | 13 mm diameter | No | 6
| Valves and jointing and fixing as described | H2 | 0
J | 25mm High pressure screw down stop cock valve and jointing to | No | 1
steel pipe as described
K | 19 mm Ditto. | No | 1
L | 13 mm . | No | 6
| Electric Water Heater and fixing | H2 | 0
M | Kwikot Prisma or Similar approved 30 litre, Horizontal type | No | 1
high pressurised Geyser mounted underbasin complete with drip
drain to drain outside. (A standard 400kPa pressure control and
expansion valve is to be provided if the water mains pressure is
above 700kPa)
| Sundry Appliances | H2 | 0
N | Liquid Soap dispenser | No | 2
| Testing | H2 | 0
A | Include for testing for water tightness. | Item | 1
B | Include for sterilisation of the water supply installation. | Item | 1
| Builders Work in Connection with Plumbing | H2 | 0
Installations
C | Include for cutting or forming holes, chases mortices etc., in | Item | 1
concrete, brickwork, blockwork etc., for plumbing installations
covered in this section and for making good in all trades disturbed.
| ELECTRICAL INSTALLATIONS (ALL | H1 | 0
PROVISIONAL)
| All Electrical works to be carried out by an approved | H2 | 0
ELECTRICAL SUB-CONTRACTOR
| Generally | H1 | 0
A | Include for giving all necessary notices, allow for attendances on | Item | 1
Zambia Electrical Corporation Ltd for inspection and tests as
required by them and the Architect, as described
B | Include for all work to be executed as concealed conduit as | Item | 1
described except that conduit fixed to roof purlins will be
exposed and is to be neatly and accurately positioned with a neat
connections made to the concealed conduit in wall using a
junction box with center outlet
C | Include for the electrical work to be executed by experienced | Item | 1
workmen under constant supervision of a qualified tradesman able
to speak and write English and competent to correctly interpret
relevant drawing and specifications
D | Include for providing adequate protection of the installation until | Item | 1
handed over taking adequate precautions to protect workmen and
public from electric shock or burn
| Notes:- |  | 0
| The protection of structure against lightning should comply with |  | 0
BSCP326 1965
| Joints shall be avoided in the conductors. The necessary tapes |  | 0
shall be overlapped not less than 20 times their thickness and all
the edges of the overlap shall be brazed
| An earth terminator shall be connected to each down conductor |  | 0
and shall be capable of isolation for testing purposes
| LIGHTING POWER INSTALLATIONS | H1 | 0
| Supply, install and connect all conduit, conduit fittings, | H2 | 0
cable, wire etc, from the Distribution Boards in
concealed conduit installation to the following points
including all sockets, isolators, etc, (light switches,
fittings and fixtures measured separately
A | Light circuits | No | 1
B | Water heater circuits | No | 1
C | Photocell Circuit | No | 1
| Supply, install and connect the following light switches | H2 | 0
in concealed conduit installation
D | 10 Amp one gang one way light switch as Legrand 6132 00 | No | 1
E | 10 Amp two gang two way ditto as Legrand 6132 03 | No | 3
F | 20 Amp, 1 Gang 1 Way double pole plateswitch for water heater | No | 1
mounted at 1800mm AFFl as Legrand 6132 85
| LIGHT FITTINGS | H1 | 0
| Supply, install and connect light fittings including tubes | H2 | 0
lamps, lamp holders, flexible cable wire Required, in
accordance with the manufacturers instructions
G | Pendant light fitting | No | 7
H | Security light fitting | No | 2
| PHOTOCELLS (Provisional) | H1 | 0
J | Supply, install and connect photocell | No | 1
| Testing | H1 | 0
K | Include for all labour, supervision, temporally cables, electric | Item | 1
measuring instruments and other equipment for testing the electric
installation to the approval of ZESCO and the Architect
| Builders Work in Connection with Electrical | H2 | 0
Installation
L | Include for all the Builders Work required in connecting the new | Item | 1
structure with the existing Electrical Installation on site.
| Earth Installation | H2 | 0
A | Include for earthing the installation as required by ZESCO Ltd., | Item | 1
including requisite main earth lead with approved connection to
earthing spike or plate and including earth continuity conductor as
described and including excavating inspection pit
| FLOOR, WALL AND CEILING FINISHINGS | H1 | 0
| IN-SITU FINISHINGS | H2 | 0
| One coat smooth steel float finish cement sand (1:4) plaster | H3 | 0
A | 12mm to walls internally | m2 | 99
B | To reveals not exceeding 100mm wide | m | 12
| One coat wood float finish cement sand (1:4) plaster | H3 | 0
C | 19mm to walls externally | m2 | 67
D | To reveals not exceeding 100mm wide | m | 12
| Tile, Slab or Block Finishings | H2 | 0
| 600 x 600 x 10mm Porcelain non slip floor tiles fixed with | H3 | 0
approved water proof adhesive and pointing in approved
grout including all square cutting waste, edge strips and
Aluminium dividing strips
E | To floor | m2 | 16
F | To 100 mm high skirting | m | 39
| 200mm x 250mm coloured glazed ceramic wall tiles fixed with | H3 | 0
approved adhesive and pointing in approved grout including
all square cutting and waste
G | To walls | m2 | 45
| Plain Sheet Ceiling Finishings | H2 | 0
| 8mm thick particle board ceiling including cornices and cover | H3 | 0
strips
H | To ceilings | m2 | 20
| Beds and Backings | H2 | 0
| Cement and sand (1:3) as described steel trowelled to a | H3 | 0
smooth finish
J | 34 mm ditto to receive tiles | m2 | 16
| One coat (1:4) cement sand plaster | H3 | 0
A | 10mm ditto receive wall tiles | m2 | 45
| GLAZING | H1 | 0
| Mirrors | H2 | 0
A | 6mm Float glass silvered wall mounted mirror size 670mm x | No | 2
600mm high with polished edges including drilling holes in
corners and fixing with 4 no. chromium plated detachable dome
headed screws and rubber spacing to walls.
| PAINTING AND DECORATING | H1 | 0
| Sealing coat, three coats gloss paint to Architect's | H2 | 0
approved colour as described
A | To internally plastered walls | m2 | 99
B | To reveals width not exceeding 100mm | m | 12
| Sealing coat, three coats acrylic polvin paint Architect's | H2 | 0
approved colour as described
C | To externally plastered walls | m2 | 67
D | To reveals width not exceeding 100mm | m | 12
| Sealing coat, two coats of white PVA paint to | H2 | 0
Architect's approved colour as described
E | To particle board ceiling | m2 | 20
| Prepare touch up Manufacturer's priming coat, and | H2 | 0
apply one coat primer and three coats universal enamel
to Architect's approved colour on metalwork as
described to
F | Pressed steel door frames not exceeding 300mm girth | m | 19
G | Ditto exceeding 300mm girth | m2 | 2
| Apply one priming coat and three coats super universal | H2 | 0
enamel to Architect's approved colour as described
H | To door leaves | m2 | 16
| One wood priming coat and three coats gloss paint, to | H2 | 0
Architects approved colour, to
J | Fascia boards. | m2 | 11
1 | SUBSTRUCTURE | Page | -3/4-
2 | CONCRETE WORK | Page | -3/5-
3 | BRICKWORK AND BLOCKWORK | Page | -3/6-
4 | ROOFING | Page | -3/7-
5 | CARPENTRY, JOINERY AND IRONMONGERY | Page | -3/8-
6 | METAL WORK | Page | -3/11-
7 | PLUMBING INSTALLATION | Page | -3/16-
8 | ELECTRICAL INSTALLATION | Page | -3/20-
9 | FLOOR, WALL AND CEILING FINISHINGS | Page | -3/23-
10 | GLAZING | Page | -3/24-
11 | PAINTING AND DECORATING | Page | -3/25-
TOTAL FOR ABLUTION BLOCK CARRIED TO SUMMARY

## GUARD HOUSE
.
ITEM NO | DESCRIPTION | UNIT | QUANTITY | RATE | AMOUNT
GUARD HOUSE
| Preambles | H2 | 0
| (i) Clearing the site is measured in the external works section of |  | 0
these Bills of Quantities.
| (ii) The substructure has been measured up to and including the |  | 0
surface slab.
| (iii) Unless otherwise stated all excavations shall be in "pickable |  | 0
materials" as described.
| SUBSTRUCTURE - ALL PROVISIONAL | H1 | 0
| Excavations as Described | H2 | 0
A | Excavate oversite average 150 mm deep to remove top soil and | m2 | 7
wheel spread and level on site where directed.
B | Excavate for foundation trench exceeding 0.25 but not exceeding | m3 | 4
1.50 metres and get out
C | Extra over all types of excavations for excavating in hardrock. | m3 | 1
D | Backfilling in layers not exceeding 100 mm thick around | m3 | 2
foundations with approved laterite or other approved materials.
E | Allow for keeping excavations free from general water | Item | 1
F | Allow for planking and strutting | Item | 1
| Hardcore or the like | H2 | 0
G | Compact the Sub base Material to 93% Modified AASHO and | m2 | 3
leave ready to receive hardcore filling
H | Hardcore compacted to 95% Modified A.A.S.H.O. | m3 | 1
| Disposal | H2 | 0
J | Load and transport surplus excavated materials to an authorized | m3 | 2
disposal site.
| Termite Treatment as Described | H2 | 0
K | Ant proofing as described to exposed surfaces of excavations, top | m2 | 23
of hardcore bed and foundation walls.
| Polythene membrane under surface slab as described | H2 | 0
A | 500 gauge polythene sheeting damp proof course laid on hardcore | m2 | 5
with 150 mm side and end laps.
| Reinforced concrete Class 25 as described, tamped | H2 | 0
around reinforcement in:-
B | In Foundations | m3 | 1
C | In 100 mm Surface bed laid on damp proof membrane (measured | m2 | 5
separately).
D | E.O. ditto for thickening of slab average width 200mm x 100 mm | m | 1
thick
| Plain concrete Class 15 | H2 | 0
E | In 50mm blinding | m2 | 6
| Mesh fabric steel reinforcement to concrete and fixing | H2 | 0
as described including 250 mm side and end laps and
bending cutting and notching
F | One layer of conforce '86' mesh reinforcement in surface slab. | m2 | 5
| Sawn formwork as described to:- | H2 | 0
G | To edge of surface slab exceeding not exceeding 100mm wide | m | 10
| Hollow concrete blockwork in cement mortar 1:3 as | H2 | 0
described, filled with and including class 15 mass
concrete
H | 200 mm Wall. | m2 | 7
| Brickforce reinforcement as described every course | H2 | 0
J | 200 mm Wall. | m | 35
| One coat external wood float trowelled plaster finish on | H2 | 0
the following:
K | Block walls, small part on concrete to plinth | m2 | 6
| Painting to Plinth Wall | H2 | 0
A | Three Coats Bitumastic paint to plinth exceeding 300 mm high | m2 | 6
| Sundries | H2 | 0
B | Labour on hardcore for formsinking 200 mm wide and forming | m | 1
vertical sides 141mm wide
| CONCRETE WORK | H1 | 0
| Reinforced concrete Class 30 as described, tamped | H2 | 0
around reinforcement including striking off and curing
A | In 150mm thick suspended slab | m2 | 7
B | In upstand beams | m3 | 0.3
C | In concrete down water spout | m3 | 0.3
| Reinforced concrete Class 25 as described, tamped | H2 | 0
around reinforcement including striking off and curing
D | In Ring beam, beams and Lintols | m3 | 0.4
| Concrete class 15 in cill as described | H2 | 0
E | In situ concrete cill 200 mm wide x max 110 mm deep with slope | m | 4
(20░)on outer half complete with all necessary formwork
| Sawn formwork as described | H2 | 0
F | To sides and soffit of lintols and beams | m2 | 5
| Reinforcing steel cut to lengths, bent, cranked, hooked , | H2 | 0
fixed and tied as described (Provisional)
G | Y 12 | kg | 235
H | R8 | kg | 17
| BRICKWORK AND BLOCKWORK | H1 | 0
| Blockwork in hollow concrete blocks load bearing | H2 | 0
(crushing strength not less than 3.5N/mm2) in cement
mortar (1:4) as described .
A | 200 mm wall | m2 | 22
B | 100 mm Ditto. | m2 | 2
| Brickforce reinforcement as described every third | H2 | 0
course
C | To 200 mm wall in superstructure walls | m | 44
D | To 100 mm wall in superstructure walls | m | 4
| Three ply bituminous felt damp proof course as | H2 | 0
described
E | To 200 mm wall. | m | 9
F | To 100 mm wall. | m | 1
| Air bricks and fixing - All Provisional | H2 | 0
G | 200 mm x 200 mm Terra cotta or precast concrete air brick of | No | 2
approved type with copper gauze backing and building into 200
mm wall and render around in cement mortar
| WATER PROOFING | H1 | 0
| Prime with one coat bitumen primer and one layer 4mm | H2 | 0
fully bonded waterproof membrane comprising two
bitumen layers reinforced with woven spunbonded
polyester fabric and coated with polyethelene film for heat
bonding, laid with 100mm side and 150mm end laps
A | To top of suspended slabs | m2 | 6
B | To concrete upstands | m2 | 3
C | To concrete down water spout | m2 | 2
| CARPENTRY, JOINERY AND IRONMONGERY | H1 | 0
| Joinery | H2 | 0
| Rose wood Doors and Door Frames | H3 | 0
| Rosewood lalminated timber flush door | H2 | 0
A | 44mm thick door size 725mm wide x 1960mm high 002D01, | No | 1
| Ironmongery | H1 | 0
| Ironmongery to be as per Ironmongery schedule and is | H2 | 0
to be fitted in strict accordance with the maunfacturers'
specifications as described
B | Lockset as "Dorma" with brushed finish handles | No | 1
C | Rubber door stops | No | 1
D | 150 mm diameter chromium plated towel ring to Architects | No | 1
approval
E | Dorma DHC-SS-031B Stainless Steel hat and coat hook with | No | 1
rubber buffer.
| METAL WORK | H1 | 0
| Monarch pressed metal door frame or other equal and | H2 | 0
approved, apply red oxide primed and fixing as
described
A | Frame single rebated size 800mm wide x 2300mm high of 1M | No | 1
profile 002D01
| ALUMINIUM | H2 | 0
| The contractor is to make due allowance in his prices for |  | 0
complying with the following requirements.
| Preliminary and Shop Drawings: | H3 | 0
| The contractor shall submit preliminary design drawings showing |  | 0
basic system sections for the Architect's approval.
| After approval and prior to fabrication detailed shop drawings |  | 0
shall be prepared and submitted to the Architect for approval.
| Fixing: | H3 | 0
| The contractor is to take special note of all fixing details of all |  | 0
aluminium elements and must allow in his price for properly
securing the aluminium sections to the structure with and
including all neccessary steel brackets, rails, timber grounds and
sub-frames, including all neccessary holing and bolting, etc. This
fixing is to be adequately spaced and securely fixed to ensure total
stiffness of the door frames, windows, etc. as no sagging causing
improper functioning of the windows and doors will be accepted.
| Deflection of structure: | H3 | 0
| The contractor is advised to make adquate provision for the design |  | 0
deflection of the structure.
| Tolerances: | H3 | 0
| Sizes are approximate only and measurements on site must be |  | 0
taken before fabrication. Due allowance must be made for
tolerances in accordance with the Architec's details.
| Protection: | H3 | 0
| The contractor will be required to protect his work during the |  | 0
course of construction, which protection shall be adequate for the
purpose and to the full approval of the Architect.
| Such protection shall only be removed after a written instruction |  | 0
from the Architect.
| Cleaning: | H3 | 0
| All work must be cleaned down upon completion. Glazing as |  | 0
installed will not be accepted as clean glass and the contractor
must allow for polishing glass as and when instructed by the
Architect.
| DOOR FRAMES | H2 | 0
| Natural Anodised Aluminium door frames, framing ,cutting, | H3 | 0
pinning lugs to aluminium frame including glazing with
6.38mm thick solarshield safety glass all ironmongery as
specified by the Architect
A | 900mm wide x 2000mm high door frame with hinged opening as | No | 1
per Architects' details; complete with 6.38 mm laminated shutter
proof solarshield glass - 001D01
| WINDOW FRAMES | H2 | 0
| Natural Anodised Aluminium Window frames, framing | H3 | 0
,cutting, pinning lugs to aluminium frame including glazing
with 6.38mm thick solarshield safety glass all ironmongery as
specified by the Architect
B | Aluminium window frame for opening of 3230 mm width x 1200 | No | 1
mm height with overall and complete with suitable locking
mechanism all as per Architects' details; complete with 6.38 mm
laminated shutter proof solarshield glass - 001W01
C | Aluminium window frame for opening of 1200 mm width x 600 | No | 1
mm height with overall and complete with suitable locking
mechanism all as per Architects' details; complete with 6.38 mm
laminated shutter proof solarshield glass - 002W01, 002W02
| PLUMBING INSTALLATIONS ( ALL | H1 | 0
PROVISIONAL)
| General | H2 | 0
| All pipework in this section is measured to the external face of the |  | 0
building.
| Soil & Waste Water Drainage | H1 | 0
| Supply and install the following sanitary installation | H2 | 0
materials complete with unplasticised PVC (uPVC)
pipes and fittings, solvent welded and push fit systems,
including cutting and wastage, fixing and connecting in
accordance with the manufaturers instructions as
Marley (SA Pty) Ltd or equal and approved
A | 110 mm diameter vent pipe fixed to wall with holder butts. | m | 2
B | 110mm diameter inspection bend. | No | 1
C | 110mm diameter plain bend. | No | 1
D | 110mm diameter inspection tee. | No | 1
E | 110 mm Diameter x 500mm Long Socket Pan Connector | No | 1
F | 110mm diameter sok 'n' vent valve (to top of vent pipe) | No | 1
| UPVC Marley plastic soil pipes and laying as described | H2 | 0
| Pipe Trenches | H2 | 0
G | 40mm diameter pipe in wall | m | 5
| Extra over pipework for:- | H2 | 0
H | 40mm diameter bend with screw down inspection eye. | No | 1
| Sanitary Fittings and fixing as described | H2 | 0
| Notes:- |  | 0
The rates for sanitary fittings are to include for assembling and
fixing in accordance with the manufacturer's instructions and all
cutting, pinning or plugging to walls and jointing as described.
A | Water Closet Suite- White Vitreous China Closed Coupled 90 | No | 1
degrees outlet closed rim washdown pan and matching 7 litre oush
button top dual flush cistern complete with lid and fitments as
TUSKANY by VAAL Potteries or equal and approved;
including 13mm angle regulating valve and 13mm flexible
connector.
B | Wash Hand Basins- Oval underslung vanity basin with | No | 1
integrated overflow from white vitreous chind (PRESIDENT by
VAAL or equal and approved) Vaal Potteries vitreous china 580 x
410mm (code .........) "Magnolia" range with single taphole and
pedestal complete with 13mm basin mixer-one hole single lever as
'Cobra Gala' code (GA-650) including matching pop waste and
mounting kit, plug, chain and stay . 32 x 32mm Bottle trap; all c.p
, with 75mm deep seal, inlet screwed, female,outlet male as Cobra
(code 345/40)' , two flexible connectors and a pair of 13mm angle
regulating valves.32mm Bottle trap adaptor, Chrome plated as
Cobra (code C-345/1) for40mm uPVC pipe.
| BRASSWARE | H2 | 0
C | Glazed ceramic toilet roller holder (recessed type) or similar | No | 1
approved by Cobra
| Cold and Hot Water Installations | H1 | 0
| Service and overflow pipework in Chlorinated Polyvinyl | H2 | 0
Chloride Pipework including fixing and jointing as
described.
D | 25mm ditto | m | 5
E | 19mm diameter pipe | m | 5
F | 13mm diameter ditto | m | 5
| Extra over pipework for:- | H2 | 0
A | 19mm diameter bend | No | 1
B | 19mm x 13mm x 19mm diameter tee | No | 1
C | 25mm x 19mm reducing bush | No | 1
D | 19mm x 13mm reducing bush | No | 1
| Copper Service Connectors 300 mm long, bent as | H2 | 0
required including brass unions both ends for and
joining to steel pipe and inlet of sanitary fitting
E | 13 mm diameter | No | 2
| Valves and jointing and fixing as described | H2 | 0
F | 25mm High pressure screw down stop cock valve and jointing to | No | 1
steel pipe as described
G | 19 mm Ditto. | No | 1
H | 13 mm . | No | 2
| Sundry Appliances | H2 | 0
J | Liquid Soap dispenser | No | 1
| Testing | H2 | 0
K | Include for testing for water tightness. | Item | 1
L | Include for sterilisation of the water supply installation. | Item | 1
| Builders Work in Connection with Plumbing | H2 | 0
Installations
M | Include for cutting or forming holes, chases mortices etc., in | Item | 1
concrete, brickwork, blockwork etc., for plumbing installations
covered in this section and for making good in all trades disturbed.
| ELECTRICAL INSTALLATIONS (ALL | H1 | 0
PROVISIONAL)
| All Electrical works to be carried out by an approved | H2 | 0
ELECTRICAL SUB-CONTRACTOR
| Generally | H1 | 0
A | Include for giving all necessary notices, allow for attendances on | Item | 1
Zambia Electrical Corporation Ltd for inspection and tests as
required by them and the Architect, as described
B | Include for all work to be executed as concealed conduit as | Item | 1
described except that conduit fixed to roof purlins will be
exposed and is to be neatly and accurately positioned with a neat
connections made to the concealed conduit in wall using a
junction box with center outlet
C | Include for the electrical work to be executed by experienced | Item | 1
workmen under constant supervision of a qualified tradesman able
to speak and write English and competent to correctly interpret
relevant drawing and specifications
D | Include for providing adequate protection of the installation until | Item | 1
handed over taking adequate precautions to protect workmen and
public from electric shock or burn
| Notes:- |  | 0
| The protection of structure against lightning should comply with |  | 0
BSCP326 1965
| Joints shall be avoided in the conductors. The necessary tapes |  | 0
shall be overlapped not less than 20 times their thickness and all
the edges of the overlap shall be brazed
| An earth terminator shall be connected to each down conductor |  | 0
and shall be capable of isolation for testing purposes
| LIGHTING POWER INSTALLATIONS | H1 | 0
| Supply, install and connect all conduit, conduit fittings, | H2 | 0
cable, wire etc, from the Distribution Boards in
concealed conduit installation to the following points
including all sockets, isolators, etc, (light switches,
fittings and fixtures measured separately
A | Light circuits | No | 1
B | Socket outlet circuit | No | 1
C | Photocell Circuit | No | 1
| Supply, install and connect the following light switches | H2 | 0
in concealed conduit installation
D | 10 Amp one gang one way light switch as Legrand 6132 00 | No | 1
E | 10 Amp two gang two way ditto as Legrand 6132 03 | No | 1
| Supply, install and connect the following Power Sockets | H2 | 0
F | 1 Gang 13Amp switched socket outlets for general power wall | No | 1
mounted at 315mm AFFL as Legrand 6142 61
| LIGHT FITTINGS | H1 | 0
| Supply, install and connect light fittings including tubes | H2 | 0
lamps, lamp holders, flexible cable wire Required, in
accordance with the manufacturers instructions
G | Pendant light fitting | No | 2
H | Security light fitting | No | 4
| PHOTOCELLS (Provisional) | H1 | 0
J | Supply, install and connect photocell | No | 1
| Testing | H1 | 0
K | Include for all labour, supervision, temporally cables, electric | Item | 1
measuring instruments and other equipment for testing the electric
installation to the approval of ZESCO and the Architect
| Builders Work in Connection with Electrical | H2 | 0
Installation
A | Include for all the Builders Work required in connecting the new | Item | 1
structure with the existing Electrical Installation on site.
| Earth Installation | H2 | 0
B | Include for earthing the installation as required by ZESCO Ltd., | Item | 1
including requisite main earth lead with approved connection to
earthing spike or plate and including earth continuity conductor as
described and including excavating inspection pit
| FIRE FIGHTING INSTALLATIONS ( ALL | H1 | 0
PROVISIONAL)
| Fire appliances and fittings to be fixed according to | H2 | 0
manufacturer's instructions
A | 9Kg Dry Powder Portable extinguisher of approved type complete | No | 1
with wall mounting brackets fixed to wall
| Builder's work in connection with fire fighting | H2 | 0
Installation
B | Include for all the Builder's work in connection with fire fighting | Item | 1
installation
| FLOOR, WALL AND CEILING FINISHINGS | H1 | 0
| IN-SITU FINISHINGS | H2 | 0
| One coat smooth steel float finish cement sand (1:4) plaster | H3 | 0
A | 12mm to walls internally | m2 | 19
B | Ditto to soffit of suspended slab | m2 | 3
C | To reveals not exceeding 100mm wide | m | 12
| One coat wood float finish cement sand (1:4) plaster | H3 | 0
D | 19mm to walls externally | m2 | 27
E | To reveals not exceeding 100mm wide | m | 12
| Tile, Slab or Block Finishings | H2 | 0
| 600 x 600 x 10mm Porcelain non slip floor tiles fixed with | H3 | 0
approved water proof adhesive and pointing in approved
grout including all square cutting waste, edge strips and
Aluminium dividing strips
F | To floor | m2 | 3
G | To 100 mm high skirting | m | 10
| 200mm x 250mm coloured glazed ceramic wall tiles fixed with | H3 | 0
approved adhesive and pointing in approved grout including
all square cutting and waste
H | To splashback | m2 | 1
| Beds and Backings | H2 | 0
| Cement and sand (1:3) as described steel trowelled to a | H3 | 0
smooth finish
J | 34 mm ditto to receive tiles | m2 | 3
| One coat (1:4) cement sand plaster | H3 | 0
K | 10mm ditto receive wall tiles | m2 | 1
| GLAZING | H1 | 0
| Mirrors | H2 | 0
A | 6mm Float glass silvered wall mounted mirror size 670mm x | No | 1
600mm high with polished edges including drilling holes in
corners and fixing with 4 no. chromium plated detachable dome
headed screws and rubber spacing to walls.
| PAINTING AND DECORATING | H1 | 0
| Sealing coat, three coats acrylic polvin paint to | H2 | 0
Architect's approved colour as described
A | To internally plastered walls | m2 | 19
B | To plastered ceiling | m2 | 3
C | To reveals width not exceeding 100mm | m | 12
| Sealing coat, three coats acrylic polvin paint Architect's | H2 | 0
approved colour as described
D | To externally plastered walls | m2 | 27
E | To reveals width not exceeding 100mm | m | 12
| Prepare touch up Manufacturer's priming coat, and | H2 | 0
apply one coat primer and three coats universal enamel
to Architect's approved colour on metalwork as
described to
F | Pressed steel door frames not exceeding 300mm girth | m | 5
| Apply one priming coat and three coats super universal | H2 | 0
enamel to Architect's approved colour as described
G | To door leaves | m2 | 3
1 | SUBSTRUCTURE | Page | -4/4-
2 | CONCRETE WORK | Page | -4/5-
3 | BRICKWORK AND BLOCKWORK | Page | -4/6-
4 | WATER PROOFING | Page | -4/7-
5 | CARPENTRY, JOINERY AND IRONMONGERY | Page | -4/8-
6 | METAL WORK | Page | -4/11-
7 | PLUMBING INSTALLATION | Page | -4/15-
8 | ELECTRICAL INSTALLATION | Page | -4/19-
9 | FIRE FIGHTING INSTALLATIONS | Page | -4/20-
10 | FLOOR, WALL AND CEILING FINISHINGS | Page | -4/21-
11 | GLAZING | Page | -4/22-
12 | PAINTING AND DECORATING | Page | -4/23-
TOTAL FOR GUARD HOUSE CARRIED TO SUMMARY

## INCNINERATOR SHED
.
ITEM NO | DESCRIPTION | UNIT | QUANTITY | RATE | AMOUNT
INCINERATOR SHED
| Preambles | H2 | 0
| (i) Clearing the site is measured in the external works section of |  | 0
these Bills of Quantities.
| (ii) The substructure has been measured up to and including the |  | 0
surface slab.
| (iii) Unless otherwise stated all excavations shall be in "pickable |  | 0
materials" as described.
| SUBSTRUCTURE - ALL PROVISIONAL | H1 | 0
| Excavations as Described | H2 | 0
A | Excavate oversite average 150 mm deep to remove top soil and | m2 | 70
wheel spread and level on site where directed.
B | Excavate for foundation trench exceeding 0.25 but not exceeding | m3 | 15
1.50 metres and get out
C | Extra over all types of excavations for excavating in hardrock. | m3 | 1
D | Backfilling in layers not exceeding 100 mm thick around | m3 | 7
foundations with approved laterite or other approved materials.
E | Allow for keeping excavations free from general water | Item | 1
F | Allow for planking and strutting | Item | 1
| Hardcore or the like | H2 | 0
G | Compact the Sub base Material to 93% Modified AASHO and | m2 | 57
leave ready to receive hardcore filling
H | Hardcore compacted to 95% Modified A.A.S.H.O. | m3 | 17
| Disposal | H2 | 0
J | Load and transport surplus excavated materials to an authorized | m3 | 8
disposal site.
| Termite Treatment as Described | H2 | 0
K | Ant proofing as described to exposed surfaces of excavations, top | m2 | 126
of hardcore bed and foundation walls.
| Polythene membrane under surface slab as described | H2 | 0
A | 500 gauge polythene sheeting damp proof course laid on hardcore | m2 | 63
with 150 mm side and end laps.
| Reinforced concrete Class 25 as described, tamped | H2 | 0
around reinforcement in:-
B | In Foundations | m3 | 4
C | In 100 mm Surface bed laid on damp proof membrane (measured | m2 | 63
separately).
| Plain concrete Class 15 | H2 | 0
D | In 50mm blinding | m2 | 19
| Mesh fabric steel reinforcement to concrete and fixing | H2 | 0
as described including 250 mm side and end laps and
bending cutting and notching
E | One layer of conforce '86' mesh reinforcement in surface slab. | m2 | 63
| Sawn formwork as described to:- | H2 | 0
F | To edge of surface slab exceeding not exceeding 100mm wide | m | 32
| Hollow concrete blockwork in cement mortar 1:3 as | H2 | 0
described, filled with and including class 15 mass
concrete
G | 200 mm Wall. | m2 | 25
| Brickforce reinforcement as described every course | H2 | 0
H | 200 mm Wall. | m | 125
| One coat external wood float trowelled plaster finish on | H2 | 0
the following:
J | Block walls, small part on concrete to plinth | m2 | 26
| Painting to Plinth Wall | H2 | 0
K | Three Coats Bitumastic paint to plinth exceeding 300 mm high | m2 | 26
| CONCRETE WORK | H1 | 0
| Reinforced concrete Class 25 as described, tamped | H2 | 0
around reinforcement including striking off and curing
A | In Ring beam | m3 | 1
| Concrete class 15 in cill as described | H2 | 0
B | In situ concrete cill 200 mm wide x max 110 mm deep with slope | m | 6
(20░)on outer half complete with all necessary formwork
| Sawn formwork as described | H2 | 0
C | To sides and soffit of ring beams | m2 | 14
| Reinforcing steel cut to lengths, bent, cranked, hooked , | H2 | 0
fixed and tied as described (Provisional)
D | Y 12 | kg | 112
E | R8 | kg | 50
| BRICKWORK AND BLOCKWORK | H1 | 0
| Blockwork in hollow concrete blocks load bearing | H2 | 0
(crushing strength not less than 3.5N/mm2) in cement
mortar (1:4) as described .
A | 200 mm wall | m2 | 116
B | Rough splay cutting to 200 mm wall. | m | 19
C | Rough raking cutting to 200 mm wall. | m | 13
D | Extra-over hollow blockwork for filling with C15 concrete at | m | 19
eaves
| Brickforce reinforcement as described every third | H2 | 0
course
E | To 200 mm wall in superstructure walls | m | 232
| Three ply bituminous felt damp proof course as | H2 | 0
described
F | To 200 mm wall. | m | 31
| Air bricks and fixing - All Provisional | H2 | 0
G | 200 mm x 200 mm Terra cotta or precast concrete air brick of | No | 6
approved type with copper gauze backing and building into 200
mm wall and render around in cement mortar
| ROOFING | H1 | 0
| Colour coated IBR (0.5mm) roof sheeting and fixing to | H2 | 0
timber trusses according to manufacture's instructions/
measured net - no allowance for laps including all
labours to roofing sheets, poly closers, galvanised
serrated ridge closures and galvanised serrated eaves
closures
A | To sloping roof as per manufacturer's instructions | m2 | 85
B | Include for making 200mm diameter hole for incinerator shaft and | No | 2
waterproofing around opening with Galvanised Iron flashing
| CARPENTRY, JOINERY AND IRONMONGERY | H1 | 0
| Carpentry | H2 | 0
| Sawn soft wood as described shall be pre-treated with two | H3 | 0
coats of creosote wood preservative and have a minimum
bending stress of 8N/mm2 or South African pine grade 8.
| All truss joints to be gang nailed by an approved timber truss | H3 | 0
fabricator
A | 230mm x 25mm fascia and barge boards | m | 36
B | 150mm x 50mm wallplate | m | 19
C | 150 mm x 50 mm in rafters | m | 75
D | 50mm x 50mm purlins | m | 132
| Joinery | H2 | 0
| Rose wood Doors and Door Frames | H3 | 0
| Exterior quality solid core flush door with 6mm | H2 | 0
hardwood lipping all round and covered with plywood
suitable for painting
E | 44mm double door size 1525mm wide x 1960mm high 001D01 | Pairs | 1
| Ironmongery | H1 | 0
| Ironmongery to be as per Ironmongery schedule and is | H2 | 0
to be fitted in strict accordance with the maunfacturers'
specifications as described
F | Lockset as "Dorma" with brushed finish handles | No | 1
G | Rubber door stops | No | 2
| METAL WORK | H1 | 0
| Monarch pressed metal door frame or other equal and | H2 | 0
approved, apply red oxide primed and fixing as
described
A | Double door frame double rebate size 1600 mm wide x 2000 mm | No | 1
high of 2M profile ditto 001D01
| Standard ZAM 100 Range composite steel windows | H2 | 0
with brass fittings shop primed before delivery and
assembling and fixing including coupling members,
cutting and pinning lugs to walls, bedding and pointing
frames in cement mortar (1:3) as and burglar bars
made from R16 bars as described
B | Ditto size 2000 mm wide x 600 mm high ditto 001W01, 001W02, | No | 3
001W03
| FLOOR, WALL AND CEILING FINISHINGS | H1 | 0
| IN-SITU FINISHINGS | H2 | 0
| Cement and sand (1:3) screed, steel trowel finish grano with | H3 | 0
red oxide as described
A | 40 mm to concrete laid flat | m2 | 57
B | To 100 mm high skirting | m | 31
| One coat smooth steel float finish cement sand (1:4) plaster | H3 | 0
C | 12mm to walls internally | m2 | 113
D | To reveals not exceeding 100mm wide | m | 22
| One coat wood float finish cement sand (1:4) plaster | H3 | 0
E | 19mm to walls externally | m2 | 119
F | To reveals not exceeding 100mm wide | m | 22
| GLAZING | H1 | 0
| Glazing to steel windows with putty as described | H2 | 0
A | 5mm clear sheet glass in panes 0.15 - 4.00 square metres | m2 | 4
| PAINTING AND DECORATING | H1 | 0
| Sealing coat, three coats gloss paint to Architect's | H2 | 0
approved colour as described
A | To internally plastered walls | m2 | 113
B | To reveals width not exceeding 100mm | m | 22
| Sealing coat, three coats acrylic polvin paint Architect's | H2 | 0
approved colour as described
C | To externally plastered walls | m2 | 119
D | To reveals width not exceeding 100mm | m | 22
| Prepare touch up Manufacturer's priming coat, and | H2 | 0
apply one coat primer and three coats universal enamel
to Architect's approved colour on metalwork as
described to
E | Pressed steel door frames exceeding 300mm girth | m2 | 2
F | Window frames | m2 | 7
| Apply one priming coat and three coats super universal | H2 | 0
enamel to Architect's approved colour as described
G | To door leaves | m2 | 6
| One wood priming coat and three coats gloss paint, to | H2 | 0
Architects approved colour, to
H | Fascia boards. | m2 | 17
1 | SUBSTRUCTURE | Page | -5/3-
2 | CONCRETE WORK | Page | -5/4-
3 | BRICKWORK AND BLOCKWORK | Page | -5/5-
4 | ROOFING | Page | -5/6-
5 | CARPENTRY, JOINERY AND IRONMONGERY | Page | -5/7-
6 | METAL WORK | Page | -5/8-
7 | FLOOR, WALL AND CEILING FINISHINGS | Page | -5/9-
8 | GLAZING | Page | -5/10-
9 | PAINTING AND DECORATING | Page | -5/11-
TOTAL FOR INCINERATOR SHED CARRIED TO SUMMARY

## WASTE SORTING SHED
.
ITEM NO | DESCRIPTION | UNIT | QUANTITY | RATE | AMOUNT
WASTE SORTING SHED
| Preambles | H2 | 0
| (i) Clearing the site is measured in the external works section of |  | 0
these Bills of Quantities.
| (ii) The substructure has been measured up to and including the |  | 0
surface slab.
| (iii) Unless otherwise stated all excavations shall be in "pickable |  | 0
materials" as described.
| SUBSTRUCTURE - ALL PROVISIONAL | H1 | 0
| Excavations as Described | H2 | 0
A | Excavate oversite average 150 mm deep to remove top soil and | m2 | 28
wheel spread and level on site where directed.
B | Excavate for foundation trench exceeding 0.25 but not exceeding | m3 | 9
1.50 metres and get out
C | Ditto for column pits | m3 | 2
D | Extra over all types of excavations for excavating in hardrock. | m3 | 1
E | Backfilling in layers not exceeding 100 mm thick around | m3 | 6
foundations with approved laterite or other approved materials.
F | Allow for keeping excavations free from general water | Item | 1
G | Allow for planking and strutting | Item | 1
| Hardcore or the like | H2 | 0
H | Compact the Sub base Material to 93% Modified AASHO and | m2 | 20
leave ready to receive hardcore filling
J | Hardcore compacted to 95% Modified A.A.S.H.O. | m3 | 8
| Disposal | H2 | 0
K | Load and transport surplus excavated materials to an authorized | m3 | 7
disposal site.
| Termite Treatment as Described | H2 | 0
A | Ant proofing as described to exposed surfaces of excavations, top | m2 | 62
of hardcore bed and foundation walls.
| Polythene membrane under surface slab as described | H2 | 0
B | 500 gauge polythene sheeting damp proof course laid on hardcore | m2 | 24
with 150 mm side and end laps.
| Reinforced concrete Class 25 as described, tamped | H2 | 0
around reinforcement in:-
C | In Foundations | m3 | 2.3
D | In column bases | m3 | 1
E | In stub columns | m3 | 1
F | In 100 mm Surface bed laid on damp proof membrane (measured | m2 | 24
separately).
| Plain concrete Class 15 | H2 | 0
G | In 50mm blinding | m2 | 12
| Mesh fabric steel reinforcement to concrete and fixing | H2 | 0
as described including 250 mm side and end laps and
bending cutting and notching
H | One layer of conforce '86' mesh reinforcement in surface slab. | m2 | 24
| Reinforcing steel cut to lengths, bent, cranked, hooked , | H2 | 0
fixed and tied as described (Provisional)
J | Y 20 | kg | 67
K | R8 | kg | 16
| Sawn formwork as described to:- | H2 | 0
L | To edge of surface slab exceeding not exceeding 100mm wide | m | 20
M | To column starters | m2 | 9
| Hollow concrete blockwork in cement mortar 1:3 as | H2 | 0
described, filled with and including class 15 mass
concrete
A | 200 mm Wall. | m2 | 15
| Brickforce reinforcement as described every course | H2 | 0
B | 200 mm Wall. | m | 75
| One coat external wood float trowelled plaster finish on | H2 | 0
the following:
C | Block walls, small part on concrete to plinth | m2 | 12
| Painting to Plinth Wall | H2 | 0
D | Three Coats Bitumastic paint to plinth exceeding 300 mm high | m2 | 12
| BRICKWORK AND BLOCKWORK | H1 | 0
| Blockwork in hollow concrete blocks load bearing | H2 | 0
(crushing strength not less than 3.5N/mm2) in cement
mortar (1:4) as described .
A | 200 mm wall | m2 | 18
| 190mm x 90mm x 90mm concrete brick in (1:4) cement | H2 | 0
sand mortar
B | In coping | m | 18
| Brickforce reinforcement as described every third | H2 | 0
course
C | To 200 mm wall in superstructure walls | m | 36
| Three ply bituminous felt damp proof course as | H2 | 0
described
D | To 200 mm wall. | m | 18
| ROOFING | H1 | 0
| Colour coated IBR (0.5mm) roof sheeting and fixing to | H2 | 0
timber trusses according to manufacture's instructions/
measured net - no allowance for laps including all
labours to roofing sheets, poly closers, galvanised
serrated ridge closures and galvanised serrated eaves
closures
A | To sloping roof as per manufacturer's instructions | m2 | 39
| CARPENTRY, JOINERY AND IRONMONGERY | H1 | 0
| Carpentry | H2 | 0
| Sawn soft wood as described shall be pre-treated with two | H3 | 0
coats of creosote wood preservative and have a minimum
bending stress of 8N/mm2 or South African pine grade 8.
| All truss joints to be gang nailed by an approved timber truss | H3 | 0
fabricator
A | 230mm x 25mm fascia and barge boards | m | 25
B | 150 mm x 50 mm in rafters | m | 42
C | 50mm x 50mm purlins | m | 48
| STRUCTURAL STEEL WORK | H1 | 0
| GENERALLY | H2 | 0
| (i) All steel work to be done in accordance with SABS 1431 |  | 0
Grade 300W
| (ii) Before shop painting the steel shall be cleaned off all scale |  | 0
rust, welding slag , oil grease or other foreign material.
| Vertical supports | H2 | 0
A | 100mm diameter RHS | m | 11
| Sundries | H2 | 0
B | Include for all cleats, plates, bolts and nuts required for fixing of | Item | 1
trusses.
| FLOOR, WALL AND CEILING FINISHINGS | H1 | 0
| IN-SITU FINISHINGS | H2 | 0
| One coat wood float finish cement sand (1:4) plaster | H3 | 0
A | 19mm to walls | m2 | 36
| PAINTING AND DECORATING | H1 | 0
| Sealing coat, three coats acrylic polvin paint Architect's | H2 | 0
approved colour as described
A | To plastered walls | m2 | 36
| Prepare touch up Manufacturer's priming coat, and | H2 | 0
apply one coat primer and three coats universal enamel
to Architect's approved colour on metalwork as
described to
B | To 100mm diameter pipes | m | 11
| One wood priming coat and three coats gloss paint, to | H2 | 0
Architects approved colour, to
C | Fascia boards. | m2 | 12
1 | SUBSTRUCTURE | Page | -6/4-
2 | BRICKWORK AND BLOCKWORK | Page | -6/5-
3 | ROOFING | Page | -6/6-
4 | CARPENTRY, JOINERY AND IRONMONGERY | Page | -6/7-
5 | STRUCTURAL STEEL WORK | Page | -6/8-
6 | FLOOR, WALL AND CEILING FINISHINGS | Page | -6/9-
7 | PAINTING AND DECORATING | Page | -6/10-
TOTAL FOR WASTE SORTING SHED CARRIED TO SUMMARY

## OUTSIDE SEATING SHED
.
ITEM NO | DESCRIPTION | UNIT | QUANTITY | RATE | AMOUNT
OUTSIDE SEATING SHED
| Preambles | H2 | 0
| (i) Clearing the site is measured in the external works section of |  | 0
these Bills of Quantities.
| (ii) The substructure has been measured up to and including the |  | 0
surface slab.
| (iii) Unless otherwise stated all excavations shall be in "pickable |  | 0
materials" as described.
| SUBSTRUCTURE - ALL PROVISIONAL | H1 | 0
| Excavations as Described | H2 | 0
A | Excavate oversite average 150 mm deep to remove top soil and | m2 | 42
wheel spread and level on site where directed.
B | Excavate for foundation trench exceeding 0.25 but not exceeding | m3 | 13
1.50 metres and get out
C | Ditto for column pits | m3 | 2
D | Extra over all types of excavations for excavating in hardrock. | m3 | 1
E | Backfilling in layers not exceeding 100 mm thick around | m3 | 7
foundations with approved laterite or other approved materials.
F | Allow for keeping excavations free from general water | Item | 1
G | Allow for planking and strutting | Item | 1
| Hardcore or the like | H2 | 0
H | Compact the Sub base Material to 93% Modified AASHO and | m2 | 20
leave ready to receive hardcore filling
J | Hardcore compacted to 95% Modified A.A.S.H.O. | m3 | 8
| Disposal | H2 | 0
K | Load and transport surplus excavated materials to an authorized | m3 | 8
disposal site.
| Termite Treatment as Described | H2 | 0
A | Ant proofing as described to exposed surfaces of excavations, top | m2 | 90
of hardcore bed and foundation walls.
| Polythene membrane under surface slab as described | H2 | 0
B | 500 gauge polythene sheeting damp proof course laid on hardcore | m2 | 37
with 150 mm side and end laps.
| Reinforced concrete Class 25 as described, tamped | H2 | 0
around reinforcement in:-
C | In Foundations | m3 | 3.2
D | In column bases | m3 | 1
E | In stub columns | m3 | 1
F | In 100 mm Surface bed laid on damp proof membrane (measured | m2 | 37
separately).
| Plain concrete Class 15 | H2 | 0
G | In 50mm blinding | m2 | 12
| Mesh fabric steel reinforcement to concrete and fixing | H2 | 0
as described including 250 mm side and end laps and
bending cutting and notching
H | One layer of conforce '86' mesh reinforcement in surface slab. | m2 | 37
| Reinforcing steel cut to lengths, bent, cranked, hooked , | H2 | 0
fixed and tied as described (Provisional)
J | Y 20 | kg | 67
K | R8 | kg | 16
| Sawn formwork as described to:- | H2 | 0
L | To edge of surface slab exceeding not exceeding 100mm wide | m | 28
M | To column starters | m2 | 9
| Hollow concrete blockwork in cement mortar 1:3 as | H2 | 0
described, filled with and including class 15 mass
concrete
A | 200 mm Wall. | m2 | 21
| Brickforce reinforcement as described every course | H2 | 0
B | 200 mm Wall. | m | 105
| One coat external wood float trowelled plaster finish on | H2 | 0
the following:
C | Block walls, small part on concrete to plinth | m2 | 17
| Painting to Plinth Wall | H2 | 0
D | Three Coats Bitumastic paint to plinth exceeding 300 mm high | m2 | 17
| ROOFING | H1 | 0
| Colour coated IBR (0.5mm) roof sheeting and fixing to | H2 | 0
timber trusses according to manufacture's instructions/
measured net - no allowance for laps including all
labours to roofing sheets, poly closers, galvanised
serrated ridge closures and galvanised serrated eaves
closures
A | To sloping roof as per manufacturer's instructions | m2 | 41
| CARPENTRY, JOINERY AND IRONMONGERY | H1 | 0
| Carpentry | H2 | 0
| Sawn soft wood as described shall be pre-treated with two | H3 | 0
coats of creosote wood preservative and have a minimum
bending stress of 8N/mm2 or South African pine grade 8.
| All truss joints to be gang nailed by an approved timber truss | H3 | 0
fabricator
A | 230mm x 25mm fascia and barge boards | m | 29
B | 150 mm x 50 mm in rafters | m | 59
C | 50mm x 50mm purlins | m | 65
| STRUCTURAL STEEL WORK | H1 | 0
| GENERALLY | H2 | 0
| (i) All steel work to be done in accordance with SABS 1431 |  | 0
Grade 300W
| (ii) Before shop painting the steel shall be cleaned off all scale |  | 0
rust, welding slag , oil grease or other foreign material.
| Vertical supports | H2 | 0
A | 100mm diameter RHS | m | 9
| Sundries | H2 | 0
B | Include for all cleats, plates, bolts and nuts required for fixing of | Item | 1
trusses.
| PAINTING AND DECORATING | H1 | 0
| Prepare touch up Manufacturer's priming coat, and | H2 | 0
apply one coat primer and three coats universal enamel
to Architect's approved colour on metalwork as
described to
A | To 100mm diameter pipes | m | 9
| One wood priming coat and three coats gloss paint, to | H2 | 0
Architects approved colour, to
B | Fascia boards. | m2 | 14
1 | SUBSTRUCTURE | Page | -7/4-
2 | ROOFING | Page | -7/5-
3 | CARPENTRY, JOINERY AND IRONMONGERY | Page | -7/6-
4 | STRUCTURAL STEEL WORK | Page | -7/7-
5 | PAINTING AND DECORATING | Page | -7/8-
TOTAL FOR OUTSIDE SEATING SHED

## WAREHOUSE SLAB
.
ITEM NO | DESCRIPTION | UNIT | QUANTITY | RATE | AMOUNT
WAREHOUSE SLAB
| Preambles | H2 | 0
| (i) Clearing the site is measured in the external works section of |  | 0
these Bills of Quantities.
| (ii) The substructure has been measured up to and including the |  | 0
surface slab.
| (iii) Unless otherwise stated all excavations shall be in "pickable |  | 0
materials" as described.
| SUBSTRUCTURE - ALL PROVISIONAL | H1 | 0
| Excavations as Described | H2 | 0
A | Excavate oversite average 150 mm deep to remove top soil and | m2 | 151
wheel spread and level on site where directed.
B | Excavate for foundation trench exceeding 0.25 but not exceeding | m3 | 29
1.50 metres and get out
C | Extra over all types of excavations for excavating in hardrock. | m3 | 2
D | Backfilling in layers not exceeding 100 mm thick around | m3 | 15
foundations with approved laterite or other approved materials.
E | Allow for keeping excavations free from general water | Item | 1
F | Allow for planking and strutting | Item | 1
| Hardcore or the like | H2 | 0
G | Compact the Sub base Material to 93% Modified AASHO and | m2 | 129
leave ready to receive hardcore filling
H | Hardcore compacted to 95% Modified A.A.S.H.O. | m3 | 52
| Disposal | H2 | 0
J | Load and transport surplus excavated materials to an authorized | m3 | 14
disposal site.
| Termite Treatment as Described | H2 | 0
K | Ant proofing as described to exposed surfaces of excavations, top | m2 | 263
of hardcore bed and foundation walls.
| Polythene membrane under surface slab as described | H2 | 0
A | 500 gauge polythene sheeting damp proof course laid on hardcore | m2 | 140
with 150 mm side and end laps.
| Reinforced concrete Class 25 as described, tamped | H2 | 0
around reinforcement in:-
B | In Foundations | m3 | 7
C | In 100 mm Surface bed laid on damp proof membrane (measured | m2 | 140
separately).
| Plain concrete Class 15 | H2 | 0
D | In 50mm blinding | m2 | 37
| Mesh fabric steel reinforcement to concrete and fixing | H2 | 0
as described including 250 mm side and end laps and
bending cutting and notching
E | One layer of conforce '86' mesh reinforcement in surface slab. | m2 | 140
| Sawn formwork as described to:- | H2 | 0
F | To edge of surface slab exceeding not exceeding 100mm wide | m | 54
| Hollow concrete blockwork in cement mortar 1:3 as | H2 | 0
described, filled with and including class 15 mass
concrete
G | 200 mm Wall. | m2 | 49
| Brickforce reinforcement as described every course | H2 | 0
H | 200 mm Wall. | m | 245
| One coat external wood float trowelled plaster finish on | H2 | 0
the following:
J | Block walls, small part on concrete to plinth | m2 | 32
| Painting to Plinth Wall | H2 | 0
K | Three Coats Bitumastic paint to plinth exceeding 300 mm high | m2 | 32
TOTAL FOR WAREHOUSE SLAB CARRIED TO SUMMARY

## GENERAL WASTE SHED
.
ITEM NO | DESCRIPTION | UNIT | QUANTITY | RATE | AMOUNT
GENERAL WASTE SHED
| Preambles | H2 | 0
| (i) Clearing the site is measured in the external works section of |  | 0
these Bills of Quantities.
| (ii) The substructure has been measured up to and including the |  | 0
surface slab.
| (iii) Unless otherwise stated all excavations shall be in "pickable |  | 0
materials" as described.
| SUBSTRUCTURE - ALL PROVISIONAL | H1 | 0
| Excavations as Described | H2 | 0
A | Excavate oversite average 150 mm deep to remove top soil and | m2 | 108
wheel spread and level on site where directed.
B | Excavate for foundation trench exceeding 0.25 but not exceeding | m3 | 46
1.50 metres and get out
C | Ditto for column pits | m3 | 4
D | Extra over all types of excavations for excavating in hardrock. | m3 | 4
E | Backfilling in layers not exceeding 100 mm thick around | m3 | 25
foundations with approved laterite or other approved materials.
F | Allow for keeping excavations free from general water | Item | 1
G | Allow for planking and strutting | Item | 1
| Hardcore or the like | H2 | 0
H | Compact the Sub base Material to 93% Modified AASHO and | m2 | 92
leave ready to receive hardcore filling
J | Hardcore compacted to 95% Modified A.A.S.H.O. | m3 | 37
| Disposal | H2 | 0
K | Load and transport surplus excavated materials to an authorized | m3 | 25
disposal site.
| Termite Treatment as Described | H2 | 0
A | Ant proofing as described to exposed surfaces of excavations, top | m2 | 330
of hardcore bed and foundation walls.
| Polythene membrane under surface slab as described | H2 | 0
B | 500 gauge polythene sheeting damp proof course laid on hardcore | m2 | 100
with 150 mm side and end laps.
| Reinforced concrete Class 25 as described, tamped | H2 | 0
around reinforcement in:-
C | In Foundations | m3 | 12
D | In column bases | m3 | 1
E | In stub columns | m3 | 2
F | In 100 mm Surface bed laid on damp proof membrane (measured | m2 | 100
separately).
| Plain concrete Class 15 | H2 | 0
G | In 50mm blinding | m2 | 63
| Mesh fabric steel reinforcement to concrete and fixing | H2 | 0
as described including 250 mm side and end laps and
bending cutting and notching
H | One layer of conforce '86' mesh reinforcement in surface slab. | m2 | 100
| Reinforcing steel cut to lengths, bent, cranked, hooked , | H2 | 0
fixed and tied as described (Provisional)
J | Y 20 | kg | 134
K | R8 | kg | 32
| Sawn formwork as described to:- | H2 | 0
L | To edge of surface slab exceeding not exceeding 100mm wide | m | 40
M | To column starters | m2 | 17
| Hollow concrete blockwork in cement mortar 1:3 as | H2 | 0
described, filled with and including class 15 mass
concrete
A | 200 mm Wall. | m2 | 77
| Brickforce reinforcement as described every course | H2 | 0
B | 200 mm Wall. | m | 385
| One coat external wood float trowelled plaster finish on | H2 | 0
the following:
C | Block walls, small part on concrete to plinth | m2 | 24
| Painting to Plinth Wall | H2 | 0
D | Three Coats Bitumastic paint to plinth exceeding 300 mm high | m2 | 24
| BRICKWORK AND BLOCKWORK | H1 | 0
| Blockwork in hollow concrete blocks load bearing | H2 | 0
(crushing strength not less than 3.5N/mm2) in cement
mortar (1:4) as described .
A | 200 mm wall | m2 | 36
| 190mm x 90mm x 90mm concrete brick in (1:4) cement | H2 | 0
sand mortar
B | In coping | m | 36
| Brickforce reinforcement as described every third | H2 | 0
course
C | To 200 mm wall in superstructure walls | m | 72
| Three ply bituminous felt damp proof course as | H2 | 0
described
D | To 200 mm wall. | m | 36
| ROOFING | H1 | 0
| Colour coated IBR (0.5mm) roof sheeting and fixing to | H2 | 0
timber trusses according to manufacture's instructions/
measured net - no allowance for laps including all
labours to roofing sheets, poly closers, galvanised
serrated ridge closures and galvanised serrated eaves
closures
A | To sloping roof as per manufacturer's instructions | m2 | 144
| CARPENTRY, JOINERY AND IRONMONGERY | H1 | 0
| Carpentry | H2 | 0
| Sawn soft wood as described shall be pre-treated with two | H3 | 0
coats of creosote wood preservative and have a minimum
bending stress of 8N/mm2 or South African pine grade 8.
| All truss joints to be gang nailed by an approved timber truss | H3 | 0
fabricator
A | 230mm x 25mm fascia and barge boards | m | 48
B | 150 mm x 50 mm in rafters | m | 144
C | 50mm x 50mm purlins | m | 168
| STRUCTURAL STEEL WORK | H1 | 0
| GENERALLY | H2 | 0
| (i) All steel work to be done in accordance with SABS 1431 |  | 0
Grade 300W
| (ii) Before shop painting the steel shall be cleaned off all scale |  | 0
rust, welding slag , oil grease or other foreign material.
| Vertical supports | H2 | 0
A | 100mm diameter RHS | m | 28
| Sundries | H2 | 0
B | Include for all cleats, plates, bolts and nuts required for fixing of | Item | 1
trusses.
| FLOOR, WALL AND CEILING FINISHINGS | H1 | 0
| IN-SITU FINISHINGS | H2 | 0
| One coat wood float finish cement sand (1:4) plaster | H3 | 0
A | 19mm to walls | m2 | 72
| PAINTING AND DECORATING | H1 | 0
| Sealing coat, three coats acrylic polvin paint Architect's | H2 | 0
approved colour as described
A | To plastered walls | m2 | 7
| Prepare touch up Manufacturer's priming coat, and | H2 | 0
apply one coat primer and three coats universal enamel
to Architect's approved colour on metalwork as
described to
B | To 100mm diameter pipes | m | 28
| One wood priming coat and three coats gloss paint, to | H2 | 0
Architects approved colour, to
C | Fascia boards. | m2 | 23
1 | SUBSTRUCTURE | Page | -9/4-
2 | BRICKWORK AND BLOCKWORK | Page | -9/5-
3 | ROOFING | Page | -9/6-
4 | CARPENTRY, JOINERY AND IRONMONGERY | Page | -9/7-
5 | STRUCTURAL STEEL WORK | Page | -9/8-
6 | FLOOR, WALL AND CEILING FINISHINGS | Page | -9/9-
7 | PAINTING AND DECORATING | Page | -9/10-
TOTAL FOR GENERAL WASTE SHED CARRIED TO SUMMARY

## WASTE PIT
.
ITEM NO | DESCRIPTION | UNIT | QUANTITY | RATE | AMOUNT
WASTE PIT
| Preambles | H2 | 0
| (i) Clearing the site is measured in the external works section of |  | 0
these Bills of Quantities.
| (ii) The substructure has been measured up to and including the |  | 0
surface slab.
| (iii) Unless otherwise stated all excavations shall be in "pickable |  | 0
materials" as described.
| SUBSTRUCTURE - ALL PROVISIONAL | H1 | 0
| Excavations as Described | H2 | 0
A | Excavate oversite average 150 mm deep to remove top soil and | m2 | 25
wheel spread and level on site where directed.
B | Excavate for foundation trench exceeding 0.25 but not exceeding | m3 | 9
1.50 metres and get out
C | Ditto for column pits | m3 | 2
D | Extra over all types of excavations for excavating in hardrock. | m3 | 1
E | Backfilling in layers not exceeding 100 mm thick around | m3 | 4
foundations with approved laterite or other approved materials.
F | Allow for keeping excavations free from general water | Item | 1
G | Allow for planking and strutting | Item | 1
| Hardcore or the like | H2 | 0
H | Compact the Sub base Material to 93% Modified AASHO and | m2 | 18
leave ready to receive hardcore filling
J | Hardcore compacted to 95% Modified A.A.S.H.O. | m3 | 7
| Disposal | H2 | 0
K | Load and transport surplus excavated materials to an authorized | m3 | 7
disposal site.
| Termite Treatment as Described | H2 | 0
A | Ant proofing as described to exposed surfaces of excavations, top | m2 | 55
of hardcore bed and foundation walls.
| Polythene membrane under surface slab as described | H2 | 0
B | 500 gauge polythene sheeting damp proof course laid on hardcore | m2 | 21
with 150 mm side and end laps.
| Reinforced concrete Class 25 as described, tamped | H2 | 0
around reinforcement in:-
C | In Foundations | m3 | 2.2
D | In column bases | m3 | 1
E | In stub columns | m3 | 1
F | In 100 mm Surface bed laid on damp proof membrane (measured | m2 | 21
separately).
| Plain concrete Class 15 | H2 | 0
G | In 50mm blinding | m2 | 11
| Mesh fabric steel reinforcement to concrete and fixing | H2 | 0
as described including 250 mm side and end laps and
bending cutting and notching
H | One layer of conforce '86' mesh reinforcement in surface slab. | m2 | 21
| Reinforcing steel cut to lengths, bent, cranked, hooked , | H2 | 0
fixed and tied as described (Provisional)
J | Y 20 | kg | 67
K | R8 | kg | 16
| Sawn formwork as described to:- | H2 | 0
L | To edge of surface slab exceeding not exceeding 100mm wide | m | 18
M | To column starters | m2 | 9
| Hollow concrete blockwork in cement mortar 1:3 as | H2 | 0
described, filled with and including class 15 mass
concrete
A | 200 mm Wall. | m2 | 15
| Brickforce reinforcement as described every course | H2 | 0
B | 200 mm Wall. | m | 75
| One coat external wood float trowelled plaster finish on | H2 | 0
the following:
C | Block walls, small part on concrete to plinth | m2 | 11
| Painting to Plinth Wall | H2 | 0
D | Three Coats Bitumastic paint to plinth exceeding 300 mm high | m2 | 11
| BRICKWORK AND BLOCKWORK | H1 | 0
| Brise soleil in cement mortar (1:4) as described . | H2 | 0
A | 200 mm wall | m2 | 17
| Brickforce reinforcement as described every third | H2 | 0
course
B | To 200 mm wall in superstructure walls | m | 34
| Three ply bituminous felt damp proof course as | H2 | 0
described
C | To 200 mm wall. | m | 18
| ROOFING | H1 | 0
| Colour coated IBR (0.5mm) roof sheeting and fixing to | H2 | 0
timber trusses according to manufacture's instructions/
measured net - no allowance for laps including all
labours to roofing sheets, poly closers, galvanised
serrated ridge closures and galvanised serrated eaves
closures
A | To sloping roof as per manufacturer's instructions | m2 | 28
| CARPENTRY, JOINERY AND IRONMONGERY | H1 | 0
| Carpentry | H2 | 0
| Sawn soft wood as described shall be pre-treated with two | H3 | 0
coats of creosote wood preservative and have a minimum
bending stress of 8N/mm2 or South African pine grade 8.
| All truss joints to be gang nailed by an approved timber truss | H3 | 0
fabricator
A | 230mm x 25mm fascia and barge boards | m | 21
B | 150 mm x 50 mm in rafters | m | 34
C | 50mm x 50mm purlins | m | 38
| STRUCTURAL STEEL WORK | H1 | 0
| GENERALLY | H2 | 0
| (i) All steel work to be done in accordance with SABS 1431 |  | 0
Grade 300W
| (ii) Before shop painting the steel shall be cleaned off all scale |  | 0
rust, welding slag , oil grease or other foreign material.
| Vertical supports | H2 | 0
A | 100mm diameter RHS | m | 11
| Sundries | H2 | 0
B | Include for all cleats, plates, bolts and nuts required for fixing of | Item | 1
trusses.
| PAINTING AND DECORATING | H1 | 0
| Prepare touch up Manufacturer's priming coat, and | H2 | 0
apply one coat primer and three coats universal enamel
to Architect's approved colour on metalwork as
described to
A | To 100mm diameter pipes | m | 11
| One wood priming coat and three coats gloss paint, to | H2 | 0
Architects approved colour, to
B | Fascia boards. | m2 | 10
1 | SUBSTRUCTURE | Page | -10/4-
2 | BRICKWORK AND BLOCKWORK | Page | -10/5-
3 | ROOFING | Page | -10/6-
4 | CARPENTRY, JOINERY AND IRONMONGERY | Page | -10/7-
5 | STRUCTURAL STEEL WORK | Page | -10/8-
6 | PAINTING AND DECORATING | Page | -10/9-
TOTAL FOR WASTE PIT CARRIED TO SUMMARY

## EXTERNAL WORKS
.
ITEM NO | DESCRIPTION | UNIT | QUANTITY | RATE | AMOUNT
EXTERNAL WORKS
| SITE WORKS | H1 | 0
| Site Clearance | H2 | 0
A | Clear the site of all trees, grass, bushes and shrubs and dispose as | m2 | 2500
instructed by the Architect
| Paving | H2 | 0
B | Excavate to reduce levels 250mm thick and compact base to | m2 | 1424
receive filling
C | Ant proofing as described to exposed surfaces of excavations | m2 | 1424
D | 150mm thick imported G5 material | m2 | 1424
E | 25mm fine sand laid on top of gravel to receive paving bricks | m2 | 1424
F | 60mm concrete interlocking paving bricks with minimum crushing | m2 | 301
strength of 20N/mm2 placed on bed of sand (measured separately)
G | 80mm concrete interlocking paving bricks with minimum crushing | m2 | 954
strength of 30N/mm2 placed on bed of sand (measured separately)
H | 600mm x 600mm x 60mm thick concrete paving slabs with | m2 | 169
minimum crushing strength of 20N/mm2 placed on bed of sand
(measured separately)
J | Road markings white lines width 100mm in hot-melt plastic road | m | 60
marking material
| Kerbs | H2 | 0
K | Excavate foundation trench for Kerbstone size 550mm wide x | m | 503
400mm deep including backfilling and carting away extra
excavated materials
L | Concrete Grade 20 in mass concrete base size 550mm x 150mm | m | 503
M | Bull nosed kerbstone size 125mm x 250mm x 500mm long in | m | 503
concrete Class 25 jointing and pointing in cement mortar (1:3) and
haunching one side
| Boundary wall | H2 | 0
| Excavate foundation trench for wall fence foundation including | m3 | 100
backfilling and carting away extra excavated materials
A | Backfilling in layers not exceeding 100 mm thick around | m3 | 51
foundations with approved laterite or other approved materials.
B | Load and transport surplus excavated materials to an authorized | m3 | 49
disposal site.
C | Extra over all types of excavations for excavating in rock | m3 | 10
D | Concrete Class 20 in foundation footing | m3 | 25
E | 200 mm blockwork wall in cement sand mortar (1:4) filled solid | m2 | 118
with Class 15 concrete
F | 200 mm blockwork wall in cement sand mortar (1:4) | m2 | 529
G | 150 mm wide brickforce in blocks reinforced every third course | m | 1294
H | Common burnt clay brickwork in 400mm x 400mm piers | m | 30
J | Common burnt clay brickwork in 600mm x 600mm piers | m | 2
K | Face burnt clay brickwork in 400mm x 400mm piers | m | 135
L | Face burnt clay brickwork in 600mm x 600mm piers | m | 11
M | 19mm thick rough cast plaster | m2 | 653
N | One undercoat and two coats PVA paint as Plascon | m2 | 653
P | 200mm wide x 100mm Grade 20 concrete coping with surface | m | 176
sloping on both sides
Q | 500mm x 500mm Grade 20 concrete coping with surfaces sloping | No | 50
to all four sides placed on to piers
R | 700mm x 700mm Grade 20 concrete coping with surfaces sloping | No | 3
to all four sides placed on to piers
S | 6000mm wide x 2700mm high automated steel double swing gate | No | 1
to Architects details
T | 920mm wide x 2700mm high pedestrian gate to Architects details | No | 1
U | One coat primer and two coats gloss paint to palisade and gates | m2 | 27
V | Five strand electric fence complete with energiser and alarm | m | 196
system
A | 500mm diameter security light sphere | No | 14
| SOIL DRAINAGE | H1 | 0
| Pipe Trenches | H2 | 0
A | Excavate trench 400 mm wide, exceeding 600mm deep but not | m | 87
exceeding 900 mm deep for sewer pipe, get out, part backfill,
wheel and spread surplus on site as described.
| UPVC Marley plastic soil pipes and laying as described | H2 | 0
B | 110 mm Diameter pipe laid in trench (measured separately) laid to | m | 20
fall 1:60 complete with river sand bedding all round
C | 160 mm Diameter pipe laid in trench (measured separately) laid to | m | 67
fall 1:60 complete with river sand bedding all round
| UPVC Gulley Trap | H2 | 0
D | 100 mm Trapped gulley `P' trap with UPVC grating including | No | 3
surrounding, with concrete 1:2:4 mix `C' not less 150 mm thick
carried up to form concrete kerb around three sides of gulley and
rendering kerb and dish to inlet with cement mortar (1:3)
including excavations and disposal as described and fix to UPVC
drain pipes.
| Manholes | H2 | 0
E | Include for the construction of manholes as per Engineers | No | 8
Drawing No. DH47/2014/M-05
| Septic Tank | H2 | 0
F | Include for the construction of a 1No. septic tank all as per | Item | 1
Arhcitects details
| Soak Away | H2 | 0
G | Include for the construction of a 1No. soak away all as per | Item | 1
Arhcitects details
| Clearing and Testing | H2 | 0
H | Include for clearing out and final testing of the drainage system as | Item | 1
described to the satisfaction of the Engineer.
| Builders Work in Connection with Sewer Installations | H2 | 0
A | Include for cutting or forming holes, chases mortices etc., in | Item | 1
concrete, brickwork, blockwork etc., for sewer installations
covered in this section and for making good in all trades disturbed.
| WATER DRAINAGE (ALL PROVISIONAL) | H1 | 0
| SURFACE WATER DRAINS | H2 | 0
| The following in Dish Drain | H2 | 0
A | Excavating vegetable soil 150mm deep ans deposit in spoil heaps | m2 | 88
B | Excavate surface not exceeding 300mm deep to reduce levels | m2 | 88
C | Extra over ditto for excavations in rock | m3 | 1
D | Dsiposal of surplus excavated materials | m3 | 25
E | Levelling and compacting bottoms of excavations | m2 | 88
F | 50mm thick sand blinding | m2 | 88
G | Selected common clay bricks set in cement and sand mortar (1:3) | m | 157
as shown on the drawing with flush pointed joints, the dish drain
to be positioned correctly in relation to drip from roof rim and
have fun-off minimum 1:60 include for backfill of excavated
material at surface to match existing terrain levels
| The following in Apron | H2 | 0
H | 100 mm thick precast concrete apron laid to fall | m2 | 94
J | 150 mm Bed of hardcore compacted to 95% Modified | m2 | 94
A.A.S.H.O.
K | 50mm thick sand bed | m2 | 94
| Testing | H2 | 0
L | Include for testing of the drainage system as described to the | Item | 1
satisfaction of the Engineer.
1 | SITE WORKS | Page | -11/4-
2 | SOIL DRAINAGE | Page | -11/7-
3 | WATER DRAINAGE | Page | -11/8-
TOTAL FOR EXTERNAL WORKS CARRIED TO SUMMARY

## PROVISIONAL AND PRIME COST SUMS
.
ITEM NO | DESCRIPTION | UNIT | QUANTITY | RATE | AMOUNT
PROVISIONAL AND PRIME COST SUMS
| SIGNAGE TO ROOMS | H2 | 0
A | Include a Provisional sum of ZMW 1,000.00 (One Thousand | Item | 1 | 1000 | 1000
Zambia Kwacha) for signage.
| ZESCO CONNECTION COSTS | H2 | 0
B | Include the Provisional Sum of ZMW 20,000.00 (Twenty | Item | 1 | 20000 | 20000
Thousand Zambian Kwacha) for ZESCO connections (Amount
to be paid by client directly)
| LANDSCAPING | H2 | 0
C | Include a Provisional Sum of ZMW 50,000.00 (Fifty Thousand | Item | 1 | 50000 | 50000
Kwacha) for landscaping.
| EXTERNAL WATER RETICULATION AND | H2 | 0
STORAGE
D | Include a Provisional Sum of ZMW 150,000.00 (One HUndred | Item | 1 | 150000 | 150000
and Fifty Thousand Kwacha) for External Water Reticulation and
Storage
| EXTERNAL ELECTRICAL RETICULATION | H2 | 0
E | Include a Provisional Sum of ZMW 100,000.00 (One Hundred | Item | 1 | 100000 | 100000
Thousand Kwacha) for External Electrical Reticulation
| AIR-CONDITIONING INSTALLATIONS | H2 | 0
F | Include a Provisional Sum of ZMW 20,000.00 (Twenty Thousand | Item | 1 | 20000 | 20000
Kwacha) for Air-Conditioning Installations
| SECURITY INSTALLATIONS | H2 | 0
G | Include a Provisional Sum of ZMW 100,000.00 (One Hundred | Item | 1 | 100000 | 100000
Thousand Kwacha) for Security Installations
TOTAL FOR PROVISIONAL AND PRIME COST SUMS CARRIED TO SUMMARY

## MAIN SUMMARY
.
ITEM NO | DESCRIPTION | UNIT | QUANTITY | RATE | AMOUNT
MAIN SUMMARY
1 | PRELIMINARIES AND GENERAL ITEMS | Page | -1/12-
2 | OFFICE | Page | -2/32-
3 | ABLUTION BLOCK | Page | -3/26-
4 | GUARD HOUSE | Page | -4/24-
5 | INCINERATOR SHED | Page | -5/12-
6 | WASTE SORTING SHED | Page | -6/11-
7 | OUTSIDE SEATING SHED | Page | -7/9-
8 | WAREHOUSE SLAB | Page | -8/3-
9 | GENERAL WASTE SHED | Page | -9/11-
10 | WASTE PIT | Page | -10/10-
11 | EXTERNAL WORKS | Page | -11/9-
SUB-TOTAL
| Allow 10% for contingencies to be used at the discretion of the Client |  | 10
12 | PRIME COST AND PROVISIONAL SUMS | Page | -12/1- |  | 441000
TOTAL CARRIED TO FORM OF TENDER