## COVER
BILL OF QUANTITIES
FOR THE PROPOSED INSTALLATION OF WALKWAYS,ROAD MARKINGS AND ROAD SIGNAGE AND OTHER WORKS
UNDP,MOLG,LCC,RSTA,MTC
2019

## BILL NO 1
ITEM | DESCRIPTION | UNIT | QTY | RATE | AMOUNT
CLIENT | UNDP/MOLG,LCC,RSTA-FIRST PEDESTRIAN
ALL PROVISIONAL
PREAMBLE
Provision of Traffic Signs and Road Markings at Various Identified locations to be Directed by the Engineer
The rates and prices tendered in the priced Bill of Quantities shall, except insofar as it is otherwise provided under the Contract, include all labour, supervision, materials, insurance, profit, taxes and duties, together with all general risks, liabilities and obligations set out or implied in the Contract.
All rates should include the costs and expenses directly or indirectly incurred to meet the provisions of this tender. All rates should be inclusive of any dumping charges as may be required
Client will conduct inspections of the works within 3 working days of the works being carried out.
Should the Contractor be in doubt about the precise meaning of any item, word or figure, for any reason whatsoever, or observe any apparent omission of words or figures he must inform the Quantity Surveyors in order that the correct meaning may be decided upon before the date for the submission of the Tender
ITEM | DESCRIPTION | UNIT | QTY | RATE | AMOUNT
Bill Number 1.TRAFFIC SIGNS
The Contractor shall visit each and every site before fabrication of the signs to confirm the availability of installation space. The installation location shall be approved by MTI,LCC,MOLG,RSTA,UNDP.
Post Size
1 signs: 114mm x 4mm thick
Foundation Size (d=depth)
1 sign: (350x600(d)x600mm)
Signs - Performance and Durability Guarantee
Refer to Ministry of transport and communications schedule and specifications provided- minimum 7 years (Film material and corrosion resistance). The Client reserves the right to test any sample of signage installed under this tender to ensure conformance with this standard.
STANDING SIGNS
A | Supply, transport and install permanent retroreflective (glass bead) triangular traffic signs, Class W306. Rate shall include for the supply and installation of tubular galvanised steel post and C20 concrete foundation. Height of post between 2100 and 2500m. | no | 10 |  | 0
B | Ditto but No Pedestrian Crossing Sign (positions to be advised by engineer) | no | 2 |  | 0
Total For Signs Carried to Summary |  |  |  |  | 0
ITEM | DESCRIPTION | UNIT | QTY | RATE | AMOUNT
Bill Number 2: ROAD MARKINGS
All road markings shall be in accordance with the MTC Codes and standards)
Supply and lay on finished road surface,retroreflective,thermoplastic road markings Code RTM4 Specifications Under the Ministry of transport and communications guildelines and Schedule
Lines in white road marking
400mm wide,2000mm long with 300mm gap/spacing between lines
A | Line markings at pedestrian crossing (refer to drawings and Legend for positions and schedule for specifications).Four positions at cross junction | m2 | 54 |  | 0
Total For Road Markings Carried To Carried to Summary |  |  |  |  | 0
WALKWAYS FOR PEDESTRIANS
Excavations to remove top soil 200mm deep
Remove excess excavated material a directed around site
Compact and level bottoms of excavations
and compacting the same with 8 to 10 Tone vibratory roller as per the specifications
and as per drawing and as directed by the Engineer. Rate shall include cost of formwork if any.
Supply and compact laterite as directed 150mm thick
including cutting, uprooting, trandplanting or trimming trees and shrubs
Supply and spread granular material (sandbed) to receive paving blocks
Supply and install interlocking paving blocks in walkways
C20 Mass concrete 100mm thick concrete edge restraint 100mm x 200mm-300mm deep
A | Supply and placing of 60mm pavers as Dumble for walkways in running or herringbone pattern along the roads, slope to drain as per detail 1.5m wide | m2 | 50 |  | 0
Total For Walkway Carried To Summary |  |  |  |  | 0
STEEL RAILING
A | Safely remove and re-position exisiting steel railing for pedestrians as instructed by engineer at the same site and make good exisiting pavers and kerb stones (Approx. 13m) | item |  |  | 0
B | Fabricate,supply and install custom made steel railing to suite already existing railing nd extend as instructed and specified under the engineers instructions | m | 23 |  | 0
Total For Steel Railing Carried to Summary |  |  |  |  | 0
CONCRETE WORKS
A | Supply ready mix concrete C20/20mm aggregares in sign post footing and steel railing strip footing | item |  |  | 0
Total For Concrete Carried to Summary |  |  |  |  | 0

## BILL SUMMARY
ITEM | DESCRIPTION | AMOUNT
BILL No 1 | TRAFFIC SIGNS | 0
BILL No 2 | ROAD MARKINGS | 0
BILL No 3 | WALKWAYS | 0
BILL No 4 | STEEL RAILING | 0
BILL No 5 | CONCRETE WORKS | 0
TOTAL BILL |  | 0
ADD Ps&Gs @ |  | 0
ADD CONTINGENCY @ 15% |  | 0
GRAND TOTAL |  | 0