## BoQ
Price Schedule for Security Upgradingof ECC safe offices at ,Kabul,Afghansitan
All materials and equipment’s shall be approved by Engineer before and after the installation. When the name of the manufacturer (and the type or model) mentioned, the Contractor shall comply with this specification, unless it is able to find something equivalent or better, to propose it and to get the approval from UNDP Engineer. Replacment of the exisitng wooden door should be considered in the given price.
Item No. | Work Description | Unit of Measurement | Quantity | Unit Price (USD) | Total Price (USD) | Remarks
Fabrication and installation of new steel gate
1.1 | Sliding Steel Door 2 (1.2x2.50m); Supply and Installation of new anti blast sliding steel door in front of existing wooden door, 6mm steel plate mast be at both side of door surfaces. Supply of materials, installation, execution, mounting, welding, 3 coat zinc oxide painting and 3 coat oil painting with all related works. For more information please refer to the DWG. | m2 | 6
1.2 | Steel Door, 8(1.0x2.50m); Supply and Installation of new anti blast steel door in front of existing wooden door,6mm steel plate mast be at both side of door surfaces. Supply of materials, installation, execution, mounting, welding, 3 coat zinc oxide painting and 3 coat oil painting with all related works. For more information please refer to the DWG. | m2 | 20
1.3 | Steel Window, 6(2.40x0.8m); Supply and Installation of new anti blast steel window in front of existing wooden window, 6mm steel plate mast be at both side of surfaces. Supply of materials, installation, execution, mounting, welding, 3 coat zinc oxide painting and 3 coat oil painting with all related works. For more information please refer to the DWG. | m2 | 12
1.4 | Steel Window, 4 (0.8x0.8m); Supply and Installation of new anti blast steel window in front of existing wooden window, 6mm steel plate mast be at both side of surfaces. Supply of materials, installation, execution, mounting, welding, 3 coat zinc oxide painting and 3 coat oil painting with all related works. For more information please refer to the DWG. | m2 | 2.56
1.4 | Shutter Resistance film: Supply and Installation of 10 mils (250 micron=0.25mm) shutter resistance film on parliament premises' glasses (interior side of the glass) with all associated works | m2 | 120
1.5 | Steel Window 6 (1.8x2.4m); Supply and Installation of new anti blast steel window in front of existing wooden window, 6mm steel plate mast be at both side of surfaces. Supply of materials, installation, execution, mounting, welding, 3 coat zinc oxide painting and 3 coat oil painting with all related works. For more information please refer to the DWG. | m2 | 26
Grand Total Price for Upgrading of court Room in Dollar(USD) |  |  |  |  | 0
Note: Please provide fully complete Price Schedule according to the Bill of quantities according to the drawings.