## 1. Telaga Wareng
BILL OF QUANTITY
Consulting Service for the Design and Construction Supervision for School and Medical Buildings in Lombok
Programme For Earthquake and Tsunami Infrastructure
LOT 1 : HEALTH FACILITIES
PUSTU TELAGA WARENG - DISTRICT OF NORTH LOMBOK
NO | WORK ITEM | VOLUME |  | UNIT PRICE | TOTAL
AMOUNT
I | PREPARATION WORKS
1 | Name Board Of Project Size 1,2 x 0.8 M | 1 | Pcs
2 | Direction Keet (Project Office) | 12 | M²
3 | Warehouse of Materials and Tools | 6 | M²
4 | Safety Fence, T = 2m | 25 | M¹
5 | Documentation (Drone) | 1 | Ls
6 | Reporting (Shop Drawing, Asbuilt Drawing) | 1 | Ls
7 | Electricity and water For project | 5 | Mon
8 | HSE ( Health, Safety, and Environment )
| a. OHS (Occupational Health and Safety) | 1 | Ls
| b. Level of Air Pollution | 1 | Point
| c. Level of Vibration During the Project | 1 | Point
| d. Level of Ground Water Pollution | 1 | Point
| e. Level of Surface Water Polution | 1 | Point
| f. Reporting Documents | 1 | Ls
II. | HEALTH BUILDING
A | STRUCTURAL WORK
A.1 | SOIL AND FOUNDATION WORKS
1 | Field cleaning | 98 | M²
2 | Bouwplank / Marking | 17 | M¹
3 | Termite Control | 98 | M²
4 | Soil Excavation Work | 58.0346 | M³
5 | Soil Back Fill | 19.3449 | M³
6 | Soil Filling on Building | 25.0437 | M³
7 | Sand Bed & Compacting Under Foundation | 14.365 | M³
T. 50 MM
8 | Lean Concrete Under Foundation | 14.365 | M³
9 | Foot Plate Foundation
| a. Concrete K 250 | 4.896 | M³
| b. Deformed Bar | 1155.456 | Kg
| c. Formwork Foundation | 16.3184 | M²
10 | Column Pedestal K-1
| a. Concrete K 250 | 0.8856 | M³
| b. Deformed Bar | 202.8024 | Kg
| c. Formwork Column | 8.856 | M²
11 | Column Pedestal K-2
| a. Concrete K 250 | 0.6966 | M³
| b. Deformed Bar | 154.8774 | Kg
| c. Formwork Column | 7.7399 | M²
A.2 | CONCRETE WORKS
1 | Tie Beam SL-01
| a. Concrete K 250 | 3.2437 | M³
| b. Deformed Bar | 213 | Kg
| c. Formwork Beam | 13.333 | M²
2 | Column K-01
| a. Concrete K 250 | 1.8074 | M³
| b. Deformed Bar | 229 | Kg
| c. Formwork Column | 10 | M²
3 | Column K-02
| a. Concrete K 250 | 1.3555 | M³
| b. Deformed Bar | 301.3806 | Kg
| c. Formwork Column | 15.0613 | M²
4 | Column K-03
| a. Concrete K 250 | 0.37654 | M³
| b. Deformed Bar | 78.6963 | Kg
| c. Formwork Column | 5.0204 | M²
5 | Beam RB-01
| a. Concrete K 250 | 3.8925 | M³
| b. Deformed Bar | 681.1875 | Kg
| c. Formwork Beam | 64.8763 | M²
6 | Concrete Flat Roof
| a. Concrete K 250 | 5.373 | M³
| b. Wiremesh M6 - 150 (Double) | 53.73 | M²
| c. Formwork | 53.73 | M²
7 | Light Concrete Under Floor T. 80 mm
| a. Concrete | 7.2198 | M³
| b. Wiremesh M6 - 150 (Single) | 90.2475 | M²
| c. Sand Filling | 4.5124 | M³
8 | Roof Works
| a. Light steel Truss | 171.36 | M²
B | ARCHITECTURE WORKS
1 | Roof Works
| a. Aluminium Foil | 171.36 | M²
| b. Roof Coverings | 171.36 | M²
| c. Roof Facia | 29 | M¹
| d. Top Roofing | 11.5 | M¹
2 | Latei Beam
| a. Concrete | 0.66289 | M³
| b. Reinforcement Bar | 123.9596 | Kg
| c. Formwork | 15.2974 | M²
3 | Step at Terrace
| a. Concrete | 0.4455 | M³
4 | Ramp
a. Beam Sloof 100 x 200 mm
| - Concrete | 0.036 | Kg
| - Reinforced Bar | 13.428 | M²
| - Formwork | 0.72 | M²
b. Floor Plan
| - Concrete | 0.9072 | M²
| - WireMesh M6 - 150 (Double) | 7.56 | M²
c. Disable Parking
| - Beton | 0.72 | M²
| d. Railing Ramp | 12.9374 | M²
5 | Waterproofing
| a. Waterproofing Coating Type | 26.73 | M²
| b. Membrane Waterproofing | 27 | M²
6 | Protection Concrete T. 50 MM
| a. Concrete | 1.35 | M³
| b. Wiremesh M4 - 150 (Single) | 27 | M²
7 | Concrete Table in Pantry
| a. Brick Wall | 0.336 | M²
| b. Concrete | 0.09 | M³
| c. Wiremesh M6 - 150 (Single) | 0.9 | M²
| d. Formwork | 1.11 | M²
| e. Ceramic Tile 600 x 600 on Concrete Table | 1.6 | M²
| f. Ceramic Wall Tile 200 x 300 mm | 3.5 | M²
8 | Light Brick Wall (AAC Block)
| a. Brick Wall (1 PC : 4 Sand) | 124.493 | M²
| b. Brick Wall (1 PC : 2 Sand) inc.Toilet Area | 7.8 | M²
9 | Plaster Works
| a. Plastering (1 PC : 3 Sand) | 325.5107 | M²
| b. Neat Plaster | 325.5107 | M²
10 | Specialities Works
| a. Variations grille / louvre | 25.78 | M²
| b. Installation of ACP | 35.2533 | M²
11 | Ceiling Works
| a. Ceiling GRC + Frame | 42.28 | M²
| b. Gypsum ceiling + Frame | 76.6 | M²
| c. Shadow Line 10 mm | 112.4 | M¹
12 | Door and Window Frame Works
( Complete With Lock, Hinge, Glass
and Accessories)
| a. Type AD-01 | 3 | Unit
| b. Type AD-02 | 1 | Unit
| c. Type AD-03 | 4 | Unit
| d. Type AD-03A | 1 | Unit
| e. Type AD-04 | 1 | Unit
| f. Type AW-01 | 2 | Unit
| g. Type AW-02 | 5 | Unit
| h. Type AW-02A | 1 | Unit
| i. Type AW-03 | 1 | Unit
| j. Type BV-01 | 2 | Unit
13 | Floor and Wall Works
| a. Ceramic Floor Tile 600 x 600 mm | 76.6 | M²
| b. Non Slip Ceramic Floor Tile 600 x 600 mm | 8.6 | M²
| c. Ceramic Floor Tile 250 x 250 mm | 7.8 | M²
| d. Ceramic Wall Tile 250 x 500 mm | 27.904 | M²
| e. Ceramic Tile For Wall base 100 x 600 mm | 87.15 | M¹
14 | Painting Works
| a. Exterior Wall Painting (Wheatershield) | 98 | M²
| b. Interior Wall Painting Works | 139.2547 | M²
| c. Ceiling Painting Works | 118.88 | M²
15 | Sanitary Works
| a. Closet sit / Monoblock Sit | 1 | Unit
| b. Closet Cringe | 1 | Unit
| c. Lavatory | 4 | Unit
| d. Kitchen Sink | 1 | Unit
| e. Floor Drain | 2 | Unit
| f. Wall faucet | 2 | Unit
| g. Wall faucet (Kitchen Sink) | 1 | Unit
| h. Disabled Handrail | 1 | Set
16 | Signage Works
| a. Emboss Logo Stainless Steel T = 25 cm | 702.8 | Cm
| b. Logo Stainless Steel | 1 | Bh
III. | HOUSE DOCTOR
A | STRUCTURAL WORK
A.1 | SOIL AND FOUNDATION WORKS
1 | Field cleaning | 29.15 | M²
2 | Bouwplank and Measurement | 10.8 | M¹
3 | Termite Control | 29.15 | M²
4 | Soil Excavation Work | 21.4019 | M³
5 | Soil Back Fill | 7.134 | M³
6 | Soil Filling on Building | 6.8681 | M³
7 | Sand Bed & Compacting Under Foundation | 0.52975 | M³
T. 50 MM
8 | Lean Concrete Under Foundation | 0.52975 | M³
9 | Foot Plate FP1 & FP2
| a. Concrete K 250 | 1.44 | M³
| b. Deformed Bar | 339.84 | Kg
| c. Formwork Foundation | 4.7995 | M²
10 | Foot Plate FP3
| a. Concrete K 250 | 1.86 | M³
| b. Deformed Bar | 470.58 | Kg
| c. Formwork Foundation | 5.5019 | M²
11 | Column Pedestal K-1
| a. Concrete K 250 | 0.0738 | M³
| b. Deformed Bar | 16.9002 | Kg
| c. Formwork Column | 0.738 | M²
12 | Column Pedestal K-2
| a. Concrete K 250 | 0.4644 | M³
| b. Deformed Bar | 203.4072 | Kg
| c. Formwork Column | 10.8358 | M²
13 | Column Pedestal K-3
| a. Concrete K 250 | 0.1476 | M³
| b. Deformed Bar | 30.8484 | Kg
| c. Formwork Column | 1.968 | M²
A.2. | CONCRETE WORKS
1 | Tie Beam SL-01
| a. Concrete K 250 | 1.2037 | M³
| b. Deformed Bar | 256.3987 | Kg
| c. Formwork Beam | 16.0496 | M²
2 | Column K-01
| a. Concrete K 250 | 0.15736 | M³
| b. Deformed Bar | 36.0366 | Kg
| c. Formwork Column | 1.5736 | M²
3 | Column K-02
| a. Concrete K 250 | 0.94419 | M³
| b. Deformed Bar | 438 | Kg
| c. Formwork Column | 23.333 | M²
4 | Column K-03
| a. Concrete K 250 | 0.47209 | M³
| b. Deformed Bar | 98.6679 | Kg
| c. Formwork Column | 6.2944 | M²
5 | Beams RB-01
| a. Concrete K 250 | 1.4445 | M³
| b. Deformed Bar | 252.7875 | Kg
| c. Formwork Beam | 24.0755 | M²
6 | Light Concrete Under Floor T. 80 mm
| a. Concrete | 1.98 | M³
| b. Wiremesh M6 - 150 (Single) | 24.75 | M²
| c. Sand Filling | 1.2375 | M³
7 | Roof Works
| a. Light steel | 79.3 | M²
B | ARCHITECTURE WORKS
1 | Roof Works
| a. Aluminium Foil | 79.3 | M¹
| b. Roof Coverings | 79.3 | M²
| c. Roof Facia | 26 | M¹
| d. Top Roofing | 6.1 | M¹
2 | Beams Latei
| a. Concrete | 0.2197 | M³
| b. Reinforcement Bar | 41.0839 | Kg
| c. Formwork Beam | 5.07 | M²
3 | Step at Terrace
| a. Concrete | 0.768 | M³
4 | Concrete Table in Pantry
| a. Light Brick | 0.336 | M²
| b. Concrete | 0.09 | M³
| c. Wiremesh M6 - 150 (Single) | 1.11 | M²
| d. Formwork | 1.11 | M²
| e. Ceramic Tile 600 x 600 on Concrete Table | 1.6 | M²
| f. Ceramic Wall Tile 200 x 300 mm | 3.5 | M²
5 | Light Brick Wall (AAC Block)
| a. Brick Wall (1 PC : 4 Sand) | 23.7585 | M²
| b. Brick Wall (1 PC : 2 Sand) inc. Toilet Area | 15.2975 | M²
6 | Plastering Works
| a. Plastering (1 PC : 3 Sand) | 143.5866 | M²
| b. Neat Plaster | 143.5866 | M²
7 | Specialities Works
| a. Variations grille / louvre | 14.86 | M²
| b. Installation ACP | 23.513 | M²
8 | Ceiling Works
| a. Ceiling GRC + Frame | 33.12 | M²
| b. Ceiling Gypsum+ Frame | 15 | M²
| c. Shadow Line 10 mm | 34 | M¹
9 | Door and Window Frame Works
( Complete With Lock, Hinge, Glass
and Accessories)
| a. Type AD-03 | 3 | Unit
| b. Type AD-04 | 1 | Unit
| c. Type AW-01 | 1 | Unit
| d. Type AW-02 | 2 | Unit
| e. Type BV-01 | 1 | Unit
10 | Floor and Wall Works
| a. Ceramic Floor Tile 600 x 600 mm | 20.5 | M²
| b. Non Slip Ceramic Floor Tile 600 x 600 mm | 5.45 | M²
| c. Ceramic Floor Tile 250 x 250 mm | 3 | M²
| d. Ceramic Wall Tile 250 x 500 mm | 12.362 | M²
| e. Ceramic Tile For Wall base 100 x 600 mm | 36.5 | M¹
11 | Painting Works
| a. Exterior wall painting (Wheatershield) | 40.5182 | M²
| b. Interior Wall Painting | 142.545 | M²
| c. Ceiling Painting Works | 48.12 | M²
12 | Sanitary Works
| a. Monoblock Sit | 1 | Unit
| b. Lavatory | 1 | Unit
| c. Kitchen Sink | 1 | Unit
| d. Floor Drain | 1 | Unit
| e. Wall Faucet | 1 | Unit
| f. Wall Faucet (Kitchen sink) | 1 | Unit
IV | ELECTRICAL WORKS
A. | INSTALLATION OF ELECTRICAL PANEL
1 | Main Panel
| a. Installation of Main Panel | 1 | Unit
| b. Installation of Panel Sub Distribution | 1 | Unit
2 | Installation of Cable
a. From PLN to MDP Healthy Building
| - Cable NYY 4 x 6 mm² | 15 | M¹
| - Cable NYA 1 x 6 mm² | 15 | M¹
b. From MDP Healthy Bldg to Doctor's House
| - Cable NYY 4 x 4 mm² | 15 | M¹
| - Cable NYA 1 x 6 mm² | 15 | M¹
| - Accessories | 1 | Ls
3 | Grounding System, Inc. box control and | 1 | Ls
electrode rod (5 Ohm Max)
B. | INSTALLATION OF LIGHTING SYSTEM
1 | Health Building
| a. Light and Socket Point | 40 | Point
| b. Downlight LED bulb 13 Watt | 8 | Set
| c. Baret circulair 20 Watt | 2 | Set
| d. Ceiling Light Box 17 Watt | 1 | Set
| e. RM LED Light TL 2 x 18 Watt / 220 V | 8 | Set
| f. 1 Gang 1 Switch220 V | 9 | Set
| g. 2 Gang 1 Switch220 V | 3 | Set
| h. Socket Outlet 10 A / 220 V, Inbow | 9 | Set
2 | Doctor House
| a. Light and Socket Point | 14 | Point
| b. Downlight LED bulb 13 Watt | 4 | Set
| c. Baret circulair 20 Watt | 1 | Set
| d. Ceiling Light Box 17 Watt | 1 | Set
| f. 1 Gang 1 Switch 220 V | 4 | Set
| g. 2 Gang 1 Switch 220 V | 1 | Set
| h. Socket Outlet 10 A / 220 V, Inbow | 3 | Set
C. | INSTALLATION OF AIR CONDITIONING
Health Building
| a. Installation of AC 1/2 PK | 1 | Set
| b. Installation of AC 3/4 PK | 2 | Set
| c. Socket outlet AC 13A / 220 V, 2P + E, Inbow | 3 | Set
D | LIGHTNING PROTECTION | 1 | Unit
E | FIRE EXTINGUISER | 1 | Set
F | ADDITIONAL ELECTRICAL POWER COASTS | 1 | Ls
V | MECHANICAL WORKS
1 | Installation of Water Supply
| a. Installation of Pipe PVC AW Ø 1/2" | 40 | M¹
| b. Installation of Pipe PVC AW Ø 3/4" | 32 | M¹
| c. Installation of Pipe PVC AW Ø 1 1/2" | 8 | M¹
| d. Reservoir Tank, Capasity 1 M³ | 1 | Unit
2 | Installation of Waste Water
| a. Installation of Pipe PVC Class D Ø 1 1/2" | 36 | M¹
| b. Installation of Pipe PVC Class D Ø 3" | 24 | M¹
| c. Bio Filter, Capasity 2 M³ | 1 | Unit
3 | Installation of Rain Water
| a. Installation of Pipe PVC Class D Ø 4" | 15 | M¹
| b. Roof Drain (Cast ron Coating) | 3 | Pcs
4 | 1 Unit Infiltration Well (1 x 1 x 1,5) M
| a. Excavation < 2 M | 1.5 | M³
| b. Installation of Pipe PVC Class D Ø 6" | 4 | M¹
| c. Gravel Stone Fill 1/2 cm | 1 | M³
| d. Sandfill | 0.5 | M³
VI | TESTING AND COMMISSIONING
1 | Installation of Electrical Works | 1 | Ls
2 | Installation of Mechanical Works | 1 | Ls

## 2. Tegal Maja
BILL OF QUANTITY
Consulting Service for the Design and Construction Supervision for School and Medical Buildings in Lombok
Programme For Earthquake and Tsunami Infrastructure
LOT 1 : HEALTH FACILITIES
PUSTU TEGAL MAJA - DISTRICT OF NORTH LOMBOK
NO | WORK ITEM | VOLUME |  | UNIT PRICE | TOTAL
AMOUNT
I | PREPARATION WORKS
1 | Name Board Of Project Size 1,2 x 0.8 M | 1 | Pcs
2 | Direction Keet (Project Office) | 12 | M²
3 | Warehouse of Materials and Tools | 6 | M²
4 | Documentation (Drone) | 1 | Ls
5 | Reporting (Shop Drawing, Asbuilt Drawing) | 1 | Ls
6 | Electricity and water For project | 5 | Mon
7 | HSE ( Health, Safety, and Environment )
| a. OHS (Occupational Health and Safety) | 1 | Ls
| b. Level of Air Pollution | 1 | Point
| c. Level of Vibration During the Project | 1 | Point
| d. Level of Ground Water Pollution | 1 | Point
| e. Level of Surface Water Polution | 1 | Point
| f. Reporting Documents | 1 | Ls
II. | HEALTH BUILDING
A | STRUCTURAL WORK
A.1 | SOIL AND FOUNDATION WORKS
1 | Field cleaning | 98 | M²
2 | Bouwplank / Marking | 17 | M¹
3 | Termite Control | 98 | M²
4 | Soil Excavation Work | 58.0346 | M³
5 | Soil Back Fill | 19.3449 | M³
6 | Soil Filling on Building | 25.0437 | M³
7 | Sand Bed & Compacting Under Foundation | 14.365 | M³
T. 50 MM
8 | Lean Concrete Under Foundation | 14.365 | M³
9 | Foot Plate Foundation
| a. Concrete K 250 | 4.896 | M³
| b. Deformed Bar | 1155.456 | Kg
| c. Formwork Foundation | 16.3184 | M²
10 | Column Pedestal K-1
| a. Concrete K 250 | 0.8856 | M³
| b. Deformed Bar | 202.8024 | Kg
| c. Formwork Column | 8.856 | M²
11 | Column Pedestal K-2
| a. Concrete K 250 | 0.6966 | M³
| b. Deformed Bar | 154.8774 | Kg
| c. Formwork Column | 7.7399 | M²
A.2 | CONCRETE WORKS
1 | Tie Beam SL-01
| a. Concrete K 250 | 3.2437 | M³
| b. Deformed Bar | 213 | Kg
| c. Formwork Beam | 13.333 | M²
2 | Column K-01
| a. Concrete K 250 | 1.8074 | M³
| b. Deformed Bar | 229 | Kg
| c. Formwork Column | 10 | M²
3 | Column K-02
| a. Concrete K 250 | 1.3555 | M³
| b. Deformed Bar | 301.3806 | Kg
| c. Formwork Column | 15.0613 | M²
4 | Column K-03
| a. Concrete K 250 | 0.37654 | M³
| b. Deformed Bar | 78.6963 | Kg
| c. Formwork Column | 5.0204 | M²
5 | Beam RB-01
| a. Concrete K 250 | 3.8925 | M³
| b. Deformed Bar | 681.1875 | Kg
| c. Formwork Beam | 64.8763 | M²
6 | Concrete Flat Roof
| a. Concrete K 250 | 5.373 | M³
| b. Wiremesh M6 - 150 (Double) | 53.73 | M²
| c. Formwork | 53.73 | M²
7 | Light Concrete Under Floor T. 80 mm
| a. Concrete | 7.2198 | M³
| b. Wiremesh M6 - 150 (Single) | 90.2475 | M²
| c. Sand Filling | 4.5124 | M³
8 | Roof Works
| a. Light steel Truss | 171.36 | M²
B | ARCHITECTURE WORKS
1 | Roof Works
| a. Aluminium Foil | 171.36 | M²
| b. Roof Coverings | 171.36 | M²
| c. Roof Facia | 29 | M¹
| d. Top Roofing | 11.5 | M¹
2 | Latei Beam
| a. Concrete | 0.66289 | M³
| b. Reinforcement Bar | 123.9596 | Kg
| c. Formwork | 15.2974 | M²
3 | Step at Terrace
| a. Concrete | 0.4455 | M³
4 | Ramp
a. Beam Sloof 100 x 200 mm
| - Concrete | 0.036 | Kg
| - Reinforced Bar | 13.428 | M²
| - Formwork | 0.72 | M²
b. Floor Plan
| - Concrete | 0.9072 | M²
| - WireMesh M6 - 150 (Double) | 7.56 | M²
c. Disable Parking
| - Beton | 0.72 | M²
| d. Railing Ramp | 12.9374 | M²
5 | Waterproofing
| a. Waterproofing Coating Type | 26.73 | M²
| b. Membrane Waterproofing | 27 | M²
6 | Protection Concrete T. 50 MM
| a. Concrete | 1.35 | M³
| b. Wiremesh M4 - 150 (Single) | 27 | M²
7 | Concrete Table in Pantry
| a. Brick Wall | 0.336 | M²
| b. Concrete | 0.09 | M³
| c. Wiremesh M6 - 150 (Single) | 0.9 | M²
| d. Formwork | 1.11 | M²
| e. Ceramic Tile 600 x 600 on Concrete Table | 1.6 | M²
| f. Ceramic Wall Tile 200 x 300 mm | 3.5 | M²
8 | Light Brick Wall (AAC Block)
| a. Brick Wall (1 PC : 4 Sand) | 124.493 | M²
| b. Brick Wall (1 PC : 2 Sand) inc.Toilet Area | 7.8 | M²
9 | Plaster Works
| a. Plastering (1 PC : 3 Sand) | 325.5107 | M²
| b. Neat Plaster | 325.5107 | M²
10 | Specialities Works
| a. Variations grille / louvre | 25.78 | M²
| b. Installation of ACP | 35.2533 | M²
11 | Ceiling Works
| a. Ceiling GRC + Frame | 42.28 | M²
| b. Gypsum ceiling + Frame | 76.6 | M²
| c. Shadow Line 10 mm | 112.4 | M¹
12 | Door and Window Frame Works
( Complete With Lock, Hinge, Glass
and Accessories)
| a. Type AD-01 | 3 | Unit
| b. Type AD-02 | 1 | Unit
| c. Type AD-03 | 4 | Unit
| d. Type AD-03A | 1 | Unit
| e. Type AD-04 | 1 | Unit
| f. Type AW-01 | 2 | Unit
| g. Type AW-02 | 5 | Unit
| h. Type AW-02A | 1 | Unit
| i. Type AW-03 | 1 | Unit
| j. Type BV-01 | 2 | Unit
13 | Floor and Wall Works
| a. Ceramic Floor Tile 600 x 600 mm | 76.6 | M²
| b. Non Slip Ceramic Floor Tile 600 x 600 mm | 8.6 | M²
| c. Ceramic Floor Tile 250 x 250 mm | 7.8 | M²
| d. Ceramic Wall Tile 250 x 500 mm | 27.904 | M²
| e. Ceramic Tile For Wall base 100 x 600 mm | 87.15 | M¹
14 | Painting Works
| a. Exterior Wall Painting (Wheatershield) | 98 | M²
| b. Interior Wall Painting Works | 139.2547 | M²
| c. Ceiling Painting Works | 118.88 | M²
15 | Sanitary Works
| a. Closet sit / Monoblock Sit | 1 | Unit
| b. Closet Cringe | 1 | Unit
| c. Lavatory | 4 | Unit
| d. Kitchen Sink | 1 | Unit
| e. Floor Drain | 2 | Unit
| f. Wall faucet | 2 | Unit
| g. Wall faucet (Kitchen Sink) | 1 | Unit
| h. Disabled Handrail | 1 | Set
16 | Signage Works
| a. Emboss Logo Stainless Steel T = 25 cm | 702.8 | Cm
| b. Logo Stainless Steel | 1 | Bh
III. | HOUSE DOCTOR
A | STRUCTURAL WORK
A.1 | SOIL AND FOUNDATION WORKS
#REF! | Field cleaning | 29.15 | M²
2 | Bouwplank and Measurement | 10.8 | M¹
3 | Termite Control | 29.15 | M²
4 | Soil Excavation Work | 21.4019 | M³
5 | Soil Back Fill | 7.134 | M³
6 | Soil Filling on Building | 6.8681 | M³
7 | Sand Bed & Compacting Under Foundation | 0.52975 | M³
T. 50 MM
8 | Lean Concrete Under Foundation | 0.52975 | M³
9 | Foot Plate FP1 & FP2
| a. Concrete K 250 | 1.44 | M³
| b. Deformed Bar | 339.84 | Kg
| c. Formwork Foundation | 4.7995 | M²
10 | Foot Plate FP3
| a. Concrete K 250 | 1.86 | M³
| b. Deformed Bar | 470.58 | Kg
| c. Formwork Foundation | 5.5019 | M²
11 | Column Pedestal K-1
| a. Concrete K 250 | 0.0738 | M³
| b. Deformed Bar | 16.9002 | Kg
| c. Formwork Column | 0.738 | M²
12 | Column Pedestal K-2
| a. Concrete K 250 | 0.4644 | M³
| b. Deformed Bar | 203.4072 | Kg
| c. Formwork Column | 10.8358 | M²
13 | Column Pedestal K-3
| a. Concrete K 250 | 0.1476 | M³
| b. Deformed Bar | 30.8484 | Kg
| c. Formwork Column | 1.968 | M²
A.2. | CONCRETE WORKS
1 | Tie Beam SL-01
| a. Concrete K 250 | 1.2037 | M³
| b. Deformed Bar | 256.3987 | Kg
| c. Formwork Beam | 16.0496 | M²
2 | Column K-01
| a. Concrete K 250 | 0.15736 | M³
| b. Deformed Bar | 36.0366 | Kg
| c. Formwork Column | 1.5736 | M²
3 | Column K-02
| a. Concrete K 250 | 0.94419 | M³
| b. Deformed Bar | 438 | Kg
| c. Formwork Column | 23.333 | M²
4 | Column K-03
| a. Concrete K 250 | 0.47209 | M³
| b. Deformed Bar | 98.6679 | Kg
| c. Formwork Column | 6.2944 | M²
5 | Beams RB-01
| a. Concrete K 250 | 1.4445 | M³
| b. Deformed Bar | 252.7875 | Kg
| c. Formwork Beam | 24.0755 | M²
6 | Light Concrete Under Floor T. 80 mm
| a. Concrete | 1.98 | M³
| b. Wiremesh M6 - 150 (Single) | 24.75 | M²
| c. Sand Filling | 1.2375 | M³
7 | Roof Works
| a. Light steel | 79.3 | M²
B | ARCHITECTURE WORKS
1 | Roof Works
| a. Aluminium Foil | 79.3 | M¹
| b. Roof Coverings | 79.3 | M²
| c. Roof Facia | 26 | M¹
| d. Top Roofing | 6.1 | M¹
2 | Beams Latei
| a. Concrete | 0.2197 | M³
| b. Reinforcement Bar | 41.0839 | Kg
| c. Formwork Beam | 5.07 | M²
3 | Step at Terrace
| a. Concrete | 0.768 | M³
4 | Concrete Table in Pantry
| a. Light Brick | 0.336 | M²
| b. Concrete | 0.09 | M³
| c. Wiremesh M6 - 150 (Single) | 1.11 | M²
| d. Formwork | 1.11 | M²
| e. Ceramic Tile 600 x 600 on Concrete Table | 1.6 | M²
| f. Ceramic Wall Tile 200 x 300 mm | 3.5 | M²
5 | Light Brick Wall (AAC Block)
| a. Brick Wall (1 PC : 4 Sand) | 23.7585 | M²
| b. Brick Wall (1 PC : 2 Sand) inc. Toilet Area | 15.2975 | M²
6 | Plastering Works
| a. Plastering (1 PC : 3 Sand) | 143.5866 | M²
| b. Neat Plaster | 143.5866 | M²
7 | Specialities Works
| a. Variations grille / louvre | 14.86 | M²
| b. Installation ACP | 23.513 | M²
8 | Ceiling Works
| a. Ceiling GRC + Frame | 33.12 | M²
| b. Ceiling Gypsum+ Frame | 15 | M²
| c. Shadow Line 10 mm | 34 | M¹
9 | Door and Window Frame Works
( Complete With Lock, Hinge, Glass
and Accessories)
| a. Type AD-03 | 3 | Unit
| b. Type AD-04 | 1 | Unit
| c. Type AW-01 | 1 | Unit
| d. Type AW-02 | 2 | Unit
| e. Type BV-01 | 1 | Unit
10 | Floor and Wall Works
| a. Ceramic Floor Tile 600 x 600 mm | 20.5 | M²
| b. Non Slip Ceramic Floor Tile 600 x 600 mm | 5.45 | M²
| c. Ceramic Floor Tile 250 x 250 mm | 3 | M²
| d. Ceramic Wall Tile 250 x 500 mm | 12.362 | M²
| e. Ceramic Tile For Wall base 100 x 600 mm | 36.5 | M¹
11 | Painting Works
| a. Exterior wall painting (Wheatershield) | 40.5182 | M²
| b. Interior Wall Painting | 142.545 | M²
| c. Ceiling Painting Works | 48.12 | M²
12 | Sanitary Works
| a. Monoblock Sit | 1 | Unit
| b. Lavatory | 1 | Unit
| c. Kitchen Sink | 1 | Unit
| d. Floor Drain | 1 | Unit
| e. Wall Faucet | 1 | Unit
| f. Wall Faucet (Kitchen sink) | 1 | Unit
IV | ELECTRICAL WORKS
A. | INSTALLATION OF ELECTRICAL PANEL
1 | Main Panel
| a. Installation of Main Panel | 1 | Unit
| b. Installation of Panel Sub Distribution | 1 | Unit
2 | Installation of Cable
a. From PLN to MDP Healthy Building
| - Cable NYY 4 x 6 mm² | 15 | M¹
| - Cable NYA 1 x 6 mm² | 15 | M¹
b. From MDP Healthy Bldg to Doctor's House
| - Cable NYY 4 x 4 mm² | 15 | M¹
| - Cable NYA 1 x 6 mm² | 15 | M¹
| - Accessories | 1 | Ls
3 | Grounding System, Inc. box control and | 1 | Ls
electrode rod (5 Ohm Max)
B. | INSTALLATION OF LIGHTING SYSTEM
1 | Health Building
| a. Light and Socket Point | 43 | Point
| b. Downlight LED bulb 13 Watt | 8 | Set
| c. Baret circulair 20 Watt | 2 | Set
| d. Ceiling Light Box 17 Watt | 1 | Set
| e. RM LED Light TL 2 x 18 Watt / 220 V | 8 | Set
| f. 1 Gang 1 Switch220 V | 9 | Set
| g. 2 Gang 1 Switch220 V | 3 | Set
| h. Socket Outlet 10 A / 220 V, Inbow | 9 | Set
2 | Doctor House
| a. Light and Socket Point | 14 | Point
| b. Downlight LED bulb 13 Watt | 4 | Set
| c. Baret circulair 20 Watt | 1 | Set
| d. Ceiling Light Box 17 Watt | 1 | Set
| f. 1 Gang 1 Switch 220 V | 4 | Set
| g. 2 Gang 1 Switch 220 V | 1 | Set
| h. Socket Outlet 10 A / 220 V, Inbow | 3 | Set
C. | INSTALLATION OF AIR CONDITIONING
Health Building
| a. Installation of AC 1/2 PK | 1 | Set
| b. Installation of AC 3/4 PK | 2 | Set
| c. Socket outlet AC 13A / 220 V, 2P + E, Inbow | 3 | Set
D | LIGHTNING PROTECTION | 1 | Unit
E | FIRE EXTINGUISER | 1 | Set
F | ADDITIONAL ELECTRICAL POWER COASTS | 1 | Ls
V | MECHANICAL WORKS
1 | Installation of Water Supply
| a. Installation of Pipe PVC AW Ø 1/2" | 44 | M¹
| b. Installation of Pipe PVC AW Ø 3/4" | 44 | M¹
| c. Installation of Pipe PVC AW Ø 1 1/2" | 12 | M¹
| d. Reservoir Tank, Capasity 1 M³ | 1 | Unit
2 | Installation of Waste Water
| a. Installation of Pipe PVC Class D Ø 1 1/2" | 44 | M¹
| b. Installation of Pipe PVC Class D Ø 3" | 36 | M¹
| c. Bio Filter, Capasity 2 M³ | 1 | Unit
3 | Installation of Rain Water
| a. Installation of Pipe PVC Class D Ø 4" | 15 | M¹
| b. Roof Drain (Cast ron Coating) | 3 | Pcs
4 | 1 Unit Infiltration Well (1 x 1 x 1,5) M
| a. Excavation < 2 M | 1.5 | M³
| b. Installation of Pipe PVC Class D Ø 6" | 4 | M¹
| c. Gravel Stone Fill 1/2 cm | 1 | M³
| d. Sandfill | 0.5 | M³
VI | TESTING AND COMMISSIONING
1 | Installation of Electrical Works | 1 | Ls
2 | Installation of Mechanical Works | 1 | Ls

## 3. Sesait
BILL OF QUANTITY
Consulting Service for the Design and Construction Supervision for School and Medical Buildings in Lombok
Programme For Earthquake and Tsunami Infrastructure
LOT 1 : HEALTH FACILITIES
PUSTU SESAIT - DISTRICT OF NORTH LOMBOK
NO | WORK ITEM | VOLUME |  | UNIT PRICE | TOTAL
AMOUNT
I | PREPARATION WORKS
1 | Name Board Of Project Size 1,2 x 0.8 M | 1 | Pcs
2 | Direction Keet (Project Office) | 12 | M²
3 | Warehouse of Materials and Tools | 6 | M²
4 | Safety Fence, T = 2m | 30 | M¹
5 | Documentation (Drone) | 1 | Ls
6 | Reporting (Shop Drawing, Asbuilt Drawing) | 1 | Ls
7 | Electricity and water For project | 5 | Mon
8 | HSE ( Health, Safety, and Environment )
| a. OHS (Occupational Health and Safety) | 1 | Ls
| b. Level of Air Pollution | 1 | Point
| c. Level of Vibration During the Project | 1 | Point
| d. Level of Ground Water Pollution | 1 | Point
| e. Level of Surface Water Polution | 1 | Point
| f. Reporting Documents | 1 | Ls
II. | HEALTH BUILDING
A | STRUCTURAL WORK
A.1 | SOIL AND FOUNDATION WORKS
1 | Field cleaning | 98 | M²
2 | Bouwplank / Marking | 17 | M¹
3 | Termite Control | 98 | M²
4 | Soil Excavation Work | 58.0346 | M³
5 | Soil Back Fill | 19.3449 | M³
6 | Soil Filling on Building | 25.0437 | M³
7 | Sand Bed & Compacting Under Foundation | 14.365 | M³
T. 50 MM
8 | Lean Concrete Under Foundation | 14.365 | M³
9 | Foot Plate Foundation
| a. Concrete K 250 | 4.896 | M³
| b. Deformed Bar | 1155.456 | Kg
| c. Formwork Foundation | 16.3184 | M²
10 | Column Pedestal K-1
| a. Concrete K 250 | 0.8856 | M³
| b. Deformed Bar | 202.8024 | Kg
| c. Formwork Column | 8.856 | M²
11 | Column Pedestal K-2
| a. Concrete K 250 | 0.6966 | M³
| b. Deformed Bar | 154.8774 | Kg
| c. Formwork Column | 7.7399 | M²
A.2 | CONCRETE WORKS
1 | Tie Beam SL-01
| a. Concrete K 250 | 3.2437 | M³
| b. Deformed Bar | 213 | Kg
| c. Formwork Beam | 13.333 | M²
2 | Column K-01
| a. Concrete K 250 | 1.8074 | M³
| b. Deformed Bar | 229 | Kg
| c. Formwork Column | 10 | M²
3 | Column K-02
| a. Concrete K 250 | 1.3555 | M³
| b. Deformed Bar | 301.3806 | Kg
| c. Formwork Column | 15.0613 | M²
4 | Column K-03
| a. Concrete K 250 | 0.37654 | M³
| b. Deformed Bar | 78.6963 | Kg
| c. Formwork Column | 5.0204 | M²
5 | Beam RB-01
| a. Concrete K 250 | 3.8925 | M³
| b. Deformed Bar | 681.1875 | Kg
| c. Formwork Beam | 64.8763 | M²
6 | Concrete Flat Roof
| a. Concrete K 250 | 5.373 | M³
| b. Wiremesh M6 - 150 (Double) | 53.73 | M²
| c. Formwork | 53.73 | M²
7 | Light Concrete Under Floor T. 80 mm
| a. Concrete | 7.2198 | M³
| b. Wiremesh M6 - 150 (Single) | 90.2475 | M²
| c. Sand Filling | 4.5124 | M³
8 | Roof Works
| a. Light steel Truss | 171.36 | M²
B | ARCHITECTURE WORKS
1 | Roof Works
| a. Aluminium Foil | 171.36 | M²
| b. Roof Coverings | 171.36 | M²
| c. Roof Facia | 29 | M¹
| d. Top Roofing | 11.5 | M¹
2 | Latei Beam
| a. Concrete | 0.66289 | M³
| b. Reinforcement Bar | 123.9596 | Kg
| c. Formwork | 15.2974 | M²
3 | Step at Terrace
| a. Concrete | 0.4455 | M³
4 | Ramp
a. Beam Sloof 100 x 200 mm
| - Concrete | 0.036 | Kg
| - Reinforced Bar | 13.428 | M²
| - Formwork | 0.72 | M²
b. Floor Plan
| - Concrete | 0.9072 | M²
| - WireMesh M6 - 150 (Double) | 7.56 | M²
c. Disable Parking
| - Beton | 0.72 | M²
| d. Railing Ramp | 12.9374 | M²
5 | Waterproofing
| a. Waterproofing Coating Type | 26.73 | M²
| b. Membrane Waterproofing | 27 | M²
6 | Protection Concrete T. 50 MM
| a. Concrete | 1.35 | M³
| b. Wiremesh M4 - 150 (Single) | 27 | M²
7 | Concrete Table in Pantry
| a. Brick Wall | 0.336 | M²
| b. Concrete | 0.09 | M³
| c. Wiremesh M6 - 150 (Single) | 0.9 | M²
| d. Formwork | 1.11 | M²
| e. Ceramic Tile 600 x 600 on Concrete Table | 1.6 | M²
| f. Ceramic Wall Tile 200 x 300 mm | 3.5 | M²
8 | Light Brick Wall (AAC Block)
| a. Brick Wall (1 PC : 4 Sand) | 124.493 | M²
| b. Brick Wall (1 PC : 2 Sand) inc.Toilet Area | 7.8 | M²
9 | Plaster Works
| a. Plastering (1 PC : 3 Sand) | 325.5107 | M²
| b. Neat Plaster | 325.5107 | M²
10 | Specialities Works
| a. Variations grille / louvre | 25.78 | M²
| b. Installation of ACP | 35.2533 | M²
11 | Ceiling Works
| a. Ceiling GRC + Frame | 42.28 | M²
| b. Gypsum ceiling + Frame | 76.6 | M²
| c. Shadow Line 10 mm | 112.4 | M¹
12 | Door and Window Frame Works
( Complete With Lock, Hinge, Glass
and Accessories)
| a. Type AD-01 | 3 | Unit
| b. Type AD-02 | 1 | Unit
| c. Type AD-03 | 4 | Unit
| d. Type AD-03A | 1 | Unit
| e. Type AD-04 | 1 | Unit
| f. Type AW-01 | 2 | Unit
| g. Type AW-02 | 5 | Unit
| h. Type AW-02A | 1 | Unit
| i. Type AW-03 | 1 | Unit
| j. Type BV-01 | 2 | Unit
13 | Floor and Wall Works
| a. Ceramic Floor Tile 600 x 600 mm | 76.6 | M²
| b. Non Slip Ceramic Floor Tile 600 x 600 mm | 8.6 | M²
| c. Ceramic Floor Tile 250 x 250 mm | 7.8 | M²
| d. Ceramic Wall Tile 250 x 500 mm | 27.904 | M²
| e. Ceramic Tile For Wall base 100 x 600 mm | 87.15 | M¹
14 | Painting Works
| a. Exterior Wall Painting (Wheatershield) | 98 | M²
| b. Interior Wall Painting Works | 139.2547 | M²
| c. Ceiling Painting Works | 118.88 | M²
15 | Sanitary Works
| a. Closet sit / Monoblock Sit | 1 | Unit
| b. Closet Cringe | 1 | Unit
| c. Lavatory | 4 | Unit
| d. Kitchen Sink | 1 | Unit
| e. Floor Drain | 2 | Unit
| f. Wall faucet | 2 | Unit
| g. Wall faucet (Kitchen Sink) | 1 | Unit
| h. Disabled Handrail | 1 | Set
16 | Signage Works
| a. Emboss Logo Stainless Steel T = 25 cm | 702.8 | Cm
| b. Logo Stainless Steel | 1 | Bh
III. | HOUSE DOCTOR
A | STRUCTURAL WORK
A.1 | SOIL AND FOUNDATION WORKS
1 | Field cleaning | 29.15 | M²
2 | Bouwplank and Measurement | 10.8 | M¹
3 | Termite Control | 29.15 | M²
4 | Soil Excavation Work | 21.4019 | M³
5 | Soil Back Fill | 7.134 | M³
6 | Soil Filling on Building | 6.8681 | M³
7 | Sand Bed & Compacting Under Foundation | 0.52975 | M³
T. 50 MM
8 | Lean Concrete Under Foundation | 0.52975 | M³
9 | Foot Plate FP1 & FP2
| a. Concrete K 250 | 1.44 | M³
| b. Deformed Bar | 339.84 | Kg
| c. Formwork Foundation | 4.7995 | M²
10 | Foot Plate FP3
| a. Concrete K 250 | 1.86 | M³
| b. Deformed Bar | 470.58 | Kg
| c. Formwork Foundation | 5.5019 | M²
11 | Column Pedestal K-1
| a. Concrete K 250 | 0.0738 | M³
| b. Deformed Bar | 16.9002 | Kg
| c. Formwork Column | 0.738 | M²
12 | Column Pedestal K-2
| a. Concrete K 250 | 0.4644 | M³
| b. Deformed Bar | 203.4072 | Kg
| c. Formwork Column | 10.8358 | M²
13 | Column Pedestal K-3
| a. Concrete K 250 | 0.1476 | M³
| b. Deformed Bar | 30.8484 | Kg
| c. Formwork Column | 1.968 | M²
A.2. | CONCRETE WORKS
1 | Tie Beam SL-01
| a. Concrete K 250 | 1.2037 | M³
| b. Deformed Bar | 256.3987 | Kg
| c. Formwork Beam | 16.0496 | M²
2 | Column K-01
| a. Concrete K 250 | 0.15736 | M³
| b. Deformed Bar | 36.0366 | Kg
| c. Formwork Column | 1.5736 | M²
3 | Column K-02
| a. Concrete K 250 | 0.94419 | M³
| b. Deformed Bar | 438 | Kg
| c. Formwork Column | 23.333 | M²
4 | Column K-03
| a. Concrete K 250 | 0.47209 | M³
| b. Deformed Bar | 98.6679 | Kg
| c. Formwork Column | 6.2944 | M²
5 | Beams RB-01
| a. Concrete K 250 | 1.4445 | M³
| b. Deformed Bar | 252.7875 | Kg
| c. Formwork Beam | 24.0755 | M²
6 | Light Concrete Under Floor T. 80 mm
| a. Concrete | 1.98 | M³
| b. Wiremesh M6 - 150 (Single) | 24.75 | M²
| c. Sand Filling | 1.2375 | M³
7 | Roof Works
| a. Light steel | 79.3 | M²
B | ARCHITECTURE WORKS
1 | Roof Works
| a. Aluminium Foil | 79.3 | M¹
| b. Roof Coverings | 79.3 | M²
| c. Roof Facia | 26 | M¹
| d. Top Roofing | 6.1 | M¹
2 | Beams Latei
| a. Concrete | 0.2197 | M³
| b. Reinforcement Bar | 41.0839 | Kg
| c. Formwork Beam | 5.07 | M²
3 | Step at Terrace
| a. Concrete | 0.768 | M³
4 | Concrete Table in Pantry
| a. Light Brick | 0.336 | M²
| b. Concrete | 0.09 | M³
| c. Wiremesh M6 - 150 (Single) | 1.11 | M²
| d. Formwork | 1.11 | M²
| e. Ceramic Tile 600 x 600 on Concrete Table | 1.6 | M²
| f. Ceramic Wall Tile 200 x 300 mm | 3.5 | M²
5 | Light Brick Wall (AAC Block)
| a. Brick Wall (1 PC : 4 Sand) | 23.7585 | M²
| b. Brick Wall (1 PC : 2 Sand) inc. Toilet Area | 15.2975 | M²
6 | Plastering Works
| a. Plastering (1 PC : 3 Sand) | 143.5866 | M²
| b. Neat Plaster | 143.5866 | M²
7 | Specialities Works
| a. Variations grille / louvre | 14.86 | M²
| b. Installation ACP | 23.513 | M²
8 | Ceiling Works
| a. Ceiling GRC + Frame | 33.12 | M²
| b. Ceiling Gypsum+ Frame | 15 | M²
| c. Shadow Line 10 mm | 34 | M¹
9 | Door and Window Frame Works
( Complete With Lock, Hinge, Glass
and Accessories)
| a. Type AD-03 | 3 | Unit
| b. Type AD-04 | 1 | Unit
| c. Type AW-01 | 1 | Unit
| d. Type AW-02 | 2 | Unit
| e. Type BV-01 | 1 | Unit
10 | Floor and Wall Works
| a. Ceramic Floor Tile 600 x 600 mm | 20.5 | M²
| b. Non Slip Ceramic Floor Tile 600 x 600 mm | 5.45 | M²
| c. Ceramic Floor Tile 250 x 250 mm | 3 | M²
| d. Ceramic Wall Tile 250 x 500 mm | 12.362 | M²
| e. Ceramic Tile For Wall base 100 x 600 mm | 36.5 | M¹
11 | Painting Works
| a. Exterior wall painting (Wheatershield) | 40.5182 | M²
| b. Interior Wall Painting | 142.545 | M²
| c. Ceiling Painting Works | 48.12 | M²
12 | Sanitary Works
| a. Monoblock Sit | 1 | Unit
| b. Lavatory | 1 | Unit
| c. Kitchen Sink | 1 | Unit
| d. Floor Drain | 1 | Unit
| e. Wall Faucet | 1 | Unit
| f. Wall Faucet (Kitchen sink) | 1 | Unit
IV | ELECTRICAL WORKS
A. | INSTALLATION OF ELECTRICAL PANEL
1 | Main Panel
| a. Installation of Main Panel | 1 | Unit
| b. Installation of Panel Sub Distribution | 1 | Unit
2 | Installation of Cable
a. From PLN to MDP Healthy Building
| - Cable NYY 4 x 6 mm² | 15 | M¹
| - Cable NYA 1 x 6 mm² | 15 | M¹
b. From MDP Healthy Bldg to Doctor's House
| - Cable NYY 4 x 4 mm² | 15 | M¹
| - Cable NYA 1 x 6 mm² | 15 | M¹
| - Accessories | 1 | Ls
3 | Grounding System, Inc. box control and | 1 | Ls
electrode rod (5 Ohm Max)
B. | INSTALLATION OF LIGHTING SYSTEM
1 | Health Building
| a. Light and Socket Point | 40 | Point
| b. Downlight LED bulb 13 Watt | 8 | Set
| c. Baret circulair 20 Watt | 2 | Set
| d. Ceiling Light Box 17 Watt | 1 | Set
| e. RM LED Light TL 2 x 18 Watt / 220 V | 8 | Set
| f. 1 Gang 1 Switch220 V | 9 | Set
| g. 2 Gang 1 Switch220 V | 3 | Set
| h. Socket Outlet 10 A / 220 V, Inbow | 9 | Set
2 | Doctor House
| a. Light and Socket Point | 14 | Point
| b. Downlight LED bulb 13 Watt | 4 | Set
| c. Baret circulair 20 Watt | 1 | Set
| d. Ceiling Light Box 17 Watt | 1 | Set
| f. 1 Gang 1 Switch 220 V | 4 | Set
| g. 2 Gang 1 Switch 220 V | 1 | Set
| h. Socket Outlet 10 A / 220 V, Inbow | 3 | Set
C. | INSTALLATION OF AIR CONDITIONING
Health Building
| a. Installation of AC 1/2 PK | 1 | Set
| b. Installation of AC 3/4 PK | 2 | Set
| c. Socket outlet AC 13A / 220 V, 2P + E, Inbow | 3 | Set
D | LIGHTNING PROTECTION | 1 | Unit
E | FIRE EXTINGUISER | 1 | Set
F | #REF! | 1 | Ls
V | MECHANICAL WORKS
1 | Installation of Water Supply
| a. Installation of Pipe PVC AW Ø 1/2" | 56 | M¹
| b. Installation of Pipe PVC AW Ø 3/4" | 56 | M¹
| c. Installation of Pipe PVC AW Ø 1 1/2" | 24 | M¹
| d. Reservoir Tank, Capasity 1 M³ | 1 | Unit
2 | Installation of Waste Water
| a. Installation of Pipe PVC Class D Ø 1 1/2" | 44 | M¹
| b. Installation of Pipe PVC Class D Ø 3" | 36 | M¹
| c. Bio Filter, Capasity 2 M³ | 1 | Unit
3 | Installation of Rain Water
| a. Installation of Pipe PVC Class D Ø 4" | 15 | M¹
| b. Roof Drain (Cast ron Coating) | 3 | Pcs
4 | 1 Unit Infiltration Well (1 x 1 x 1,5) M
| a. Excavation < 2 M | 1.5 | M³
| b. Installation of Pipe PVC Class D Ø 6" | 4 | M¹
| c. Gravel Stone Fill 1/2 cm | 1 | M³
| d. Sandfill | 0.5 | M³
VI | TESTING AND COMMISSIONING
1 | Installation of Electrical Works | 1 | Ls
2 | Installation of Mechanical Works | 1 | Ls

## 4. Rangsot
BILL OF QUANTITY
Consulting Service for the Design and Construction Supervision for School and Medical Buildings in Lombok
Programme For Earthquake and Tsunami Infrastructure
LOT 1 : HEALTH FACILITIES
PUSTU RANGSOT - DISTRICT OF NORTH LOMBOK
NO | WORK ITEM | VOLUME |  | UNIT PRICE | TOTAL
AMOUNT
I | PREPARATION WORKS
1 | Name Board Of Project Size 1,2 x 0.8 M | 1 | Pcs
2 | Direction Keet (Project Office) | 12 | M²
3 | Warehouse of Materials and Tools | 6 | M²
4 | Safety Fence, T = 2m | 25 | M¹
5 | Documentation (Drone) | 1 | Ls
6 | Reporting (Shop Drawing, Asbuilt Drawing) | 1 | Ls
7 | Electricity and water For project | 5 | Mon
8 | HSE ( Health, Safety, and Environment )
| a. OHS (Occupational Health and Safety) | 1 | Ls
| b. Level of Air Pollution | 1 | Point
| c. Level of Vibration During the Project | 1 | Point
| d. Level of Ground Water Pollution | 1 | Point
| e. Level of Surface Water Polution | 1 | Point
| f. Reporting Documents | 1 | Ls
II. | HEALTH BUILDING
A | STRUCTURAL WORK
A.1 | SOIL AND FOUNDATION WORKS
1 | Field cleaning | 98 | M²
2 | Bouwplank / Marking | 17 | M¹
3 | Termite Control | 98 | M²
4 | Soil Excavation Work | 58.0346 | M³
5 | Soil Back Fill | 19.3449 | M³
6 | Soil Filling on Building | 25.0437 | M³
7 | Sand Bed & Compacting Under Foundation | 14.365 | M³
T. 50 MM
8 | Lean Concrete Under Foundation | 14.365 | M³
9 | Foot Plate Foundation
| a. Concrete K 250 | 4.896 | M³
| b. Deformed Bar | 1155.456 | Kg
| c. Formwork Foundation | 16.3184 | M²
10 | Column Pedestal K-1
| a. Concrete K 250 | 0.8856 | M³
| b. Deformed Bar | 202.8024 | Kg
| c. Formwork Column | 8.856 | M²
11 | Column Pedestal K-2
| a. Concrete K 250 | 0.6966 | M³
| b. Deformed Bar | 154.8774 | Kg
| c. Formwork Column | 7.7399 | M²
A.2 | CONCRETE WORKS
1 | Tie Beam SL-01
| a. Concrete K 250 | 3.2437 | M³
| b. Deformed Bar | 213 | Kg
| c. Formwork Beam | 13.333 | M²
2 | Column K-01
| a. Concrete K 250 | 1.8074 | M³
| b. Deformed Bar | 229 | Kg
| c. Formwork Column | 10 | M²
3 | Column K-02
| a. Concrete K 250 | 1.3555 | M³
| b. Deformed Bar | 301.3806 | Kg
| c. Formwork Column | 15.0613 | M²
4 | Column K-03
| a. Concrete K 250 | 0.37654 | M³
| b. Deformed Bar | 78.6963 | Kg
| c. Formwork Column | 5.0204 | M²
5 | Beam RB-01
| a. Concrete K 250 | 3.8925 | M³
| b. Deformed Bar | 681.1875 | Kg
| c. Formwork Beam | 64.8763 | M²
6 | Concrete Flat Roof
| a. Concrete K 250 | 5.373 | M³
| b. Wiremesh M6 - 150 (Double) | 53.73 | M²
| c. Formwork | 53.73 | M²
7 | Light Concrete Under Floor T. 80 mm
| a. Concrete | 7.2198 | M³
| b. Wiremesh M6 - 150 (Single) | 90.2475 | M²
| c. Sand Filling | 4.5124 | M³
8 | Roof Works
| a. Light steel Truss | 171.36 | M²
B | ARCHITECTURE WORKS
1 | Roof Works
| a. Aluminium Foil | 171.36 | M²
| b. Roof Coverings | 171.36 | M²
| c. Roof Facia | 29 | M¹
| d. Top Roofing | 11.5 | M¹
2 | Latei Beam
| a. Concrete | 0.66289 | M³
| b. Reinforcement Bar | 123.9596 | Kg
| c. Formwork | 15.2974 | M²
3 | Step at Terrace
| a. Concrete | 0.4455 | M³
4 | Ramp
a. Beam Sloof 100 x 200 mm
| - Concrete | 0.036 | Kg
| - Reinforced Bar | 13.428 | M²
| - Formwork | 0.72 | M²
b. Floor Plan
| - Concrete | 0.9072 | M²
| - WireMesh M6 - 150 (Double) | 7.56 | M²
c. Disable Parking
| - Beton | 0.72 | M²
| d. Railing Ramp | 12.9374 | M²
5 | Waterproofing
| a. Waterproofing Coating Type | 26.73 | M²
| b. Membrane Waterproofing | 27 | M²
6 | Protection Concrete T. 50 MM
| a. Concrete | 1.35 | M³
| b. Wiremesh M4 - 150 (Single) | 27 | M²
7 | Concrete Table in Pantry
| a. Brick Wall | 0.336 | M²
| b. Concrete | 0.09 | M³
| c. Wiremesh M6 - 150 (Single) | 0.9 | M²
| d. Formwork | 1.11 | M²
| e. Ceramic Tile 600 x 600 on Concrete Table | 1.6 | M²
| f. Ceramic Wall Tile 200 x 300 mm | 3.5 | M²
8 | Light Brick Wall (AAC Block)
| a. Brick Wall (1 PC : 4 Sand) | 124.493 | M²
| b. Brick Wall (1 PC : 2 Sand) inc.Toilet Area | 7.8 | M²
9 | Plaster Works
| a. Plastering (1 PC : 3 Sand) | 325.5107 | M²
| b. Neat Plaster | 325.5107 | M²
10 | Specialities Works
| a. Variations grille / louvre | 25.78 | M²
| b. Installation of ACP | 35.2533 | M²
11 | Ceiling Works
| a. Ceiling GRC + Frame | 42.28 | M²
| b. Gypsum ceiling + Frame | 76.6 | M²
| c. Shadow Line 10 mm | 112.4 | M¹
12 | Door and Window Frame Works
( Complete With Lock, Hinge, Glass
and Accessories)
| a. Type AD-01 | 3 | Unit
| b. Type AD-02 | 1 | Unit
| c. Type AD-03 | 4 | Unit
| d. Type AD-03A | 1 | Unit
| e. Type AD-04 | 1 | Unit
| f. Type AW-01 | 2 | Unit
| g. Type AW-02 | 5 | Unit
| h. Type AW-02A | 1 | Unit
| i. Type AW-03 | 1 | Unit
| j. Type BV-01 | 2 | Unit
13 | Floor and Wall Works
| a. Ceramic Floor Tile 600 x 600 mm | 76.6 | M²
| b. Non Slip Ceramic Floor Tile 600 x 600 mm | 8.6 | M²
| c. Ceramic Floor Tile 250 x 250 mm | 7.8 | M²
| d. Ceramic Wall Tile 250 x 500 mm | 27.904 | M²
| e. Ceramic Tile For Wall base 100 x 600 mm | 87.15 | M¹
14 | Painting Works
| a. Exterior Wall Painting (Wheatershield) | 98 | M²
| b. Interior Wall Painting Works | 139.2547 | M²
| c. Ceiling Painting Works | 118.88 | M²
15 | Sanitary Works
| a. Closet sit / Monoblock Sit | 1 | Unit
| b. Closet Cringe | 1 | Unit
| c. Lavatory | 4 | Unit
| d. Kitchen Sink | 1 | Unit
| e. Floor Drain | 2 | Unit
| f. Wall faucet | 2 | Unit
| g. Wall faucet (Kitchen Sink) | 1 | Unit
| h. Disabled Handrail | 1 | Set
16 | Signage Works
| a. Emboss Logo Stainless Steel T = 25 cm | 702.8 | Cm
| b. Logo Stainless Steel | 1 | Bh
III. | HOUSE DOCTOR
A | STRUCTURAL WORK
A.1 | SOIL AND FOUNDATION WORKS
1 | Field cleaning | 29.15 | M²
2 | Bouwplank and Measurement | 10.8 | M¹
3 | Termite Control | 29.15 | M²
4 | Soil Excavation Work | 21.4019 | M³
5 | Soil Back Fill | 7.134 | M³
6 | Soil Filling on Building | 6.8681 | M³
7 | Sand Bed & Compacting Under Foundation | 0.52975 | M³
T. 50 MM
8 | Lean Concrete Under Foundation | 0.52975 | M³
9 | Foot Plate FP1 & FP2
| a. Concrete K 250 | 1.44 | M³
| b. Deformed Bar | 339.84 | Kg
| c. Formwork Foundation | 4.7995 | M²
10 | Foot Plate FP3
| a. Concrete K 250 | 1.86 | M³
| b. Deformed Bar | 470.58 | Kg
| c. Formwork Foundation | 5.5019 | M²
11 | Column Pedestal K-1
| a. Concrete K 250 | 0.0738 | M³
| b. Deformed Bar | 16.9002 | Kg
| c. Formwork Column | 0.738 | M²
12 | Column Pedestal K-2
| a. Concrete K 250 | 0.4644 | M³
| b. Deformed Bar | 203.4072 | Kg
| c. Formwork Column | 10.8358 | M²
13 | Column Pedestal K-3
| a. Concrete K 250 | 0.1476 | M³
| b. Deformed Bar | 30.8484 | Kg
| c. Formwork Column | 1.968 | M²
A.2. | CONCRETE WORKS
1 | Tie Beam SL-01
| a. Concrete K 250 | 1.2037 | M³
| b. Deformed Bar | 256.3987 | Kg
| c. Formwork Beam | 16.0496 | M²
2 | Column K-01
| a. Concrete K 250 | 0.15736 | M³
| b. Deformed Bar | 36.0366 | Kg
| c. Formwork Column | 1.5736 | M²
3 | Column K-02
| a. Concrete K 250 | 0.94419 | M³
| b. Deformed Bar | 438 | Kg
| c. Formwork Column | 23.333 | M²
4 | Column K-03
| a. Concrete K 250 | 0.47209 | M³
| b. Deformed Bar | 98.6679 | Kg
| c. Formwork Column | 6.2944 | M²
5 | Beams RB-01
| a. Concrete K 250 | 1.4445 | M³
| b. Deformed Bar | 252.7875 | Kg
| c. Formwork Beam | 24.0755 | M²
6 | Light Concrete Under Floor T. 80 mm
| a. Concrete | 1.98 | M³
| b. Wiremesh M6 - 150 (Single) | 24.75 | M²
| c. Sand Filling | 1.2375 | M³
7 | Roof Works
| a. Light steel | 79.3 | M²
B | ARCHITECTURE WORKS
1 | Roof Works
| a. Aluminium Foil | 79.3 | M¹
| b. Roof Coverings | 79.3 | M²
| c. Roof Facia | 26 | M¹
| d. Top Roofing | 6.1 | M¹
2 | Beams Latei
| a. Concrete | 0.2197 | M³
| b. Reinforcement Bar | 41.0839 | Kg
| c. Formwork Beam | 5.07 | M²
3 | Step at Terrace
| a. Concrete | 0.768 | M³
4 | Concrete Table in Pantry
| a. Light Brick | 0.336 | M²
| b. Concrete | 0.09 | M³
| c. Wiremesh M6 - 150 (Single) | 1.11 | M²
| d. Formwork | 1.11 | M²
| e. Ceramic Tile 600 x 600 on Concrete Table | 1.6 | M²
| f. Ceramic Wall Tile 200 x 300 mm | 3.5 | M²
5 | Light Brick Wall (AAC Block)
| a. Brick Wall (1 PC : 4 Sand) | 23.7585 | M²
| b. Brick Wall (1 PC : 2 Sand) inc. Toilet Area | 15.2975 | M²
6 | Plastering Works
| a. Plastering (1 PC : 3 Sand) | 143.5866 | M²
| b. Neat Plaster | 143.5866 | M²
7 | Specialities Works
| a. Variations grille / louvre | 14.86 | M²
| b. Installation ACP | 23.513 | M²
8 | Ceiling Works
| a. Ceiling GRC + Frame | 33.12 | M²
| b. Ceiling Gypsum+ Frame | 15 | M²
| c. Shadow Line 10 mm | 34 | M¹
9 | Door and Window Frame Works
( Complete With Lock, Hinge, Glass
and Accessories)
| a. Type AD-03 | 3 | Unit
| b. Type AD-04 | 1 | Unit
| c. Type AW-01 | 1 | Unit
| d. Type AW-02 | 2 | Unit
| e. Type BV-01 | 1 | Unit
10 | Floor and Wall Works
| a. Ceramic Floor Tile 600 x 600 mm | 20.5 | M²
| b. Non Slip Ceramic Floor Tile 600 x 600 mm | 5.45 | M²
| c. Ceramic Floor Tile 250 x 250 mm | 3 | M²
| d. Ceramic Wall Tile 250 x 500 mm | 12.362 | M²
| e. Ceramic Tile For Wall base 100 x 600 mm | 36.5 | M¹
11 | Painting Works
| a. Exterior wall painting (Wheatershield) | 40.5182 | M²
| b. Interior Wall Painting | 142.545 | M²
| c. Ceiling Painting Works | 48.12 | M²
12 | Sanitary Works
| a. Monoblock Sit | 1 | Unit
| b. Lavatory | 1 | Unit
| c. Kitchen Sink | 1 | Unit
| d. Floor Drain | 1 | Unit
| e. Wall Faucet | 1 | Unit
| f. Wall Faucet (Kitchen sink) | 1 | Unit
IV | ELECTRICAL WORKS
A. | INSTALLATION OF ELECTRICAL PANEL
1 | Main Panel
| a. Installation of Main Panel | 1 | Unit
| b. Installation of Panel Sub Distribution | 1 | Unit
2 | Installation of Cable
a. From PLN to MDP Healthy Building
| - Cable NYY 4 x 6 mm² | 15 | M¹
| - Cable NYA 1 x 6 mm² | 15 | M¹
b. From MDP Healthy Bldg to Doctor's House
| - Cable NYY 4 x 4 mm² | 15 | M¹
| - Cable NYA 1 x 6 mm² | 15 | M¹
| - Accessories | 1 | Ls
3 | Grounding System, Inc. box control and | 1 | Ls
electrode rod (5 Ohm Max)
B. | INSTALLATION OF LIGHTING SYSTEM
1 | Health Building
| a. Light and Socket Point | 40 | Point
| b. Downlight LED bulb 13 Watt | 8 | Set
| c. Baret circulair 20 Watt | 2 | Set
| d. Ceiling Light Box 17 Watt | 1 | Set
| e. RM LED Light TL 2 x 18 Watt / 220 V | 8 | Set
| f. 1 Gang 1 Switch220 V | 9 | Set
| g. 2 Gang 1 Switch220 V | 3 | Set
| h. Socket Outlet 10 A / 220 V, Inbow | 9 | Set
2 | Doctor House
| a. Light and Socket Point | 14 | Point
| b. Downlight LED bulb 13 Watt | 4 | Set
| c. Baret circulair 20 Watt | 1 | Set
| d. Ceiling Light Box 17 Watt | 1 | Set
| f. 1 Gang 1 Switch 220 V | 4 | Set
| g. 2 Gang 1 Switch 220 V | 1 | Set
| h. Socket Outlet 10 A / 220 V, Inbow | 3 | Set
C. | INSTALLATION OF AIR CONDITIONING
Health Building
| a. Installation of AC 1/2 PK | 1 | Set
| b. Installation of AC 3/4 PK | 2 | Set
| c. Socket outlet AC 13A / 220 V, 2P + E, Inbow | 3 | Set
D | LIGHTNING PROTECTION | 1 | Unit
E | FIRE EXTINGUISER | 1 | Set
F | ADDITIONAL ELECTRICAL POWER COASTS | 1 | Ls
V | MECHANICAL WORKS
1 | Installation of Water Supply
| a. Installation of Pipe PVC AW Ø 1/2" | 56 | M¹
| b. Installation of Pipe PVC AW Ø 3/4" | 56 | M¹
| c. Installation of Pipe PVC AW Ø 1 1/2" | 24 | M¹
| d. Reservoir Tank, Capasity 1 M³ | 1 | Unit
2 | Installation of Waste Water
| a. Installation of Pipe PVC Class D Ø 1 1/2" | 44 | M¹
| b. Installation of Pipe PVC Class D Ø 3" | 36 | M¹
| c. Bio Filter, Capasity 2 M³ | 1 | Unit
3 | Installation of Rain Water
| a. Installation of Pipe PVC Class D Ø 4" | 15 | M¹
| b. Roof Drain (Cast ron Coating) | 3 | Pcs
4 | 1 Unit Infiltration Well (1 x 1 x 1,5) M
| a. Excavation < 2 M | 1.5 | M³
| b. Installation of Pipe PVC Class D Ø 6" | 4 | M¹
| c. Gravel Stone Fill 1/2 cm | 1 | M³
| d. Sandfill | 0.5 | M³
VI | TESTING AND COMMISSIONING
1 | Installation of Electrical Works | 1 | Ls
2 | Installation of Mechanical Works | 1 | Ls

## 5. Pendue
BILL OF QUANTITY
Consulting Service for the Design and Construction Supervision for School and Medical Buildings in Lombok
Programme For Earthquake and Tsunami Infrastructure
LOT 1 : HEALTH FACILITIES
PUSTU PENDUE - DISTRICT OF NORTH LOMBOK
NO | WORK ITEM | VOLUME |  | UNIT PRICE | TOTAL
AMOUNT
I | PREPARATION WORKS
1 | Name Board Of Project Size 1,2 x 0.8 M | 1 | Pcs
2 | Direction Keet (Project Office) | 12 | M²
3 | Warehouse of Materials and Tools | 6 | M²
4 | Safety Fence, T = 2m | 25 | M¹
5 | Documentation (Drone) | 1 | Ls
6 | Reporting (Shop Drawing, Asbuilt Drawing) | 1 | Ls
7 | Electricity and water For project | 5 | Mon
8 | HSE ( Health, Safety, and Environment )
| a. OHS (Occupational Health and Safety) | 1 | Ls
| b. Level of Air Pollution | 1 | Point
| c. Level of Vibration During the Project | 1 | Point
| d. Level of Ground Water Pollution | 1 | Point
| e. Level of Surface Water Polution | 1 | Point
| f. Reporting Documents | 1 | Ls
II. | HEALTH BUILDING
A | STRUCTURAL WORK
A.1 | SOIL AND FOUNDATION WORKS
1 | Field cleaning | 98 | M²
2 | Bouwplank / Marking | 17 | M¹
3 | Termite Control | 98 | M²
4 | Soil Excavation Work | 58.0346 | M³
5 | Soil Back Fill | 19.3449 | M³
6 | Soil Filling on Building | 25.0437 | M³
7 | Sand Bed & Compacting Under Foundation | 14.365 | M³
T. 50 MM
8 | Lean Concrete Under Foundation | 14.365 | M³
9 | Foot Plate Foundation
| a. Concrete K 250 | 4.896 | M³
| b. Deformed Bar | 1155.456 | Kg
| c. Formwork Foundation | 16.3184 | M²
10 | Column Pedestal K-1
| a. Concrete K 250 | 0.8856 | M³
| b. Deformed Bar | 202.8024 | Kg
| c. Formwork Column | 8.856 | M²
11 | Column Pedestal K-2
| a. Concrete K 250 | 0.6966 | M³
| b. Deformed Bar | 154.8774 | Kg
| c. Formwork Column | 7.7399 | M²
A.2 | CONCRETE WORKS
1 | Tie Beam SL-01
| a. Concrete K 250 | 3.2437 | M³
| b. Deformed Bar | 213 | Kg
| c. Formwork Beam | 13.333 | M²
2 | Column K-01
| a. Concrete K 250 | 1.8074 | M³
| b. Deformed Bar | 229 | Kg
| c. Formwork Column | 10 | M²
3 | Column K-02
| a. Concrete K 250 | 1.3555 | M³
| b. Deformed Bar | 301.3806 | Kg
| c. Formwork Column | 15.0613 | M²
4 | Column K-03
| a. Concrete K 250 | 0.37654 | M³
| b. Deformed Bar | 78.6963 | Kg
| c. Formwork Column | 5.0204 | M²
5 | Beam RB-01
| a. Concrete K 250 | 3.8925 | M³
| b. Deformed Bar | 681.1875 | Kg
| c. Formwork Beam | 64.8763 | M²
6 | Concrete Flat Roof
| a. Concrete K 250 | 5.373 | M³
| b. Wiremesh M6 - 150 (Double) | 53.73 | M²
| c. Formwork | 53.73 | M²
7 | Light Concrete Under Floor T. 80 mm
| a. Concrete | 7.2198 | M³
| b. Wiremesh M6 - 150 (Single) | 90.2475 | M²
| c. Sand Filling | 4.5124 | M³
8 | Roof Works
| a. Light steel Truss | 171.36 | M²
B | ARCHITECTURE WORKS
1 | Roof Works
| a. Aluminium Foil | 171.36 | M²
| b. Roof Coverings | 171.36 | M²
| c. Roof Facia | 29 | M¹
| d. Top Roofing | 11.5 | M¹
2 | Latei Beam
| a. Concrete | 0.66289 | M³
| b. Reinforcement Bar | 123.9596 | Kg
| c. Formwork | 15.2974 | M²
3 | Step at Terrace
| a. Concrete | 0.4455 | M³
4 | Ramp
a. Beam Sloof 100 x 200 mm
| - Concrete | 0.036 | Kg
| - Reinforced Bar | 13.428 | M²
| - Formwork | 0.72 | M²
b. Floor Plan
| - Concrete | 0.9072 | M²
| - WireMesh M6 - 150 (Double) | 7.56 | M²
c. Disable Parking
| - Beton | 0.72 | M²
| d. Railing Ramp | 12.9374 | M²
5 | Waterproofing
| a. Waterproofing Coating Type | 26.73 | M²
| b. Membrane Waterproofing | 27 | M²
6 | Protection Concrete T. 50 MM
| a. Concrete | 1.35 | M³
| b. Wiremesh M4 - 150 (Single) | 27 | M²
7 | Concrete Table in Pantry
| a. Brick Wall | 0.336 | M²
| b. Concrete | 0.09 | M³
| c. Wiremesh M6 - 150 (Single) | 0.9 | M²
| d. Formwork | 1.11 | M²
| e. Ceramic Tile 600 x 600 on Concrete Table | 1.6 | M²
| f. Ceramic Wall Tile 200 x 300 mm | 3.5 | M²
8 | Light Brick Wall (AAC Block)
| a. Brick Wall (1 PC : 4 Sand) | 124.493 | M²
| b. Brick Wall (1 PC : 2 Sand) inc.Toilet Area | 7.8 | M²
9 | Plaster Works
| a. Plastering (1 PC : 3 Sand) | 325.5107 | M²
| b. Neat Plaster | 325.5107 | M²
10 | Specialities Works
| a. Variations grille / louvre | 25.78 | M²
| b. Installation of ACP | 35.2533 | M²
11 | Ceiling Works
| a. Ceiling GRC + Frame | 42.28 | M²
| b. Gypsum ceiling + Frame | 76.6 | M²
| c. Shadow Line 10 mm | 112.4 | M¹
12 | Door and Window Frame Works
( Complete With Lock, Hinge, Glass
and Accessories)
| a. Type AD-01 | 3 | Unit
| b. Type AD-02 | 1 | Unit
| c. Type AD-03 | 4 | Unit
| d. Type AD-03A | 1 | Unit
| e. Type AD-04 | 1 | Unit
| f. Type AW-01 | 2 | Unit
| g. Type AW-02 | 5 | Unit
| h. Type AW-02A | 1 | Unit
| i. Type AW-03 | 1 | Unit
| j. Type BV-01 | 2 | Unit
13 | Floor and Wall Works
| a. Ceramic Floor Tile 600 x 600 mm | 76.6 | M²
| b. Non Slip Ceramic Floor Tile 600 x 600 mm | 8.6 | M²
| c. Ceramic Floor Tile 250 x 250 mm | 7.8 | M²
| d. Ceramic Wall Tile 250 x 500 mm | 27.904 | M²
| e. Ceramic Tile For Wall base 100 x 600 mm | 87.15 | M¹
14 | Painting Works
| a. Exterior Wall Painting (Wheatershield) | 98 | M²
| b. Interior Wall Painting Works | 139.2547 | M²
| c. Ceiling Painting Works | 118.88 | M²
15 | Sanitary Works
| a. Closet sit / Monoblock Sit | 1 | Unit
| b. Closet Cringe | 1 | Unit
| c. Lavatory | 4 | Unit
| d. Kitchen Sink | 1 | Unit
| e. Floor Drain | 2 | Unit
| f. Wall faucet | 2 | Unit
| g. Wall faucet (Kitchen Sink) | 1 | Unit
| h. Disabled Handrail | 1 | Set
16 | Signage Works
| a. Emboss Logo Stainless Steel T = 25 cm | 702.8 | Cm
| b. Logo Stainless Steel | 1 | Bh
III. | HOUSE DOCTOR
A | STRUCTURAL WORK
A.1 | SOIL AND FOUNDATION WORKS
1 | Field cleaning | 29.15 | M²
2 | Bouwplank and Measurement | 10.8 | M¹
3 | Termite Control | 29.15 | M²
4 | Soil Excavation Work | 21.4019 | M³
5 | Soil Back Fill | 7.134 | M³
6 | Soil Filling on Building | 6.8681 | M³
7 | Sand Bed & Compacting Under Foundation | 0.52975 | M³
T. 50 MM
8 | Lean Concrete Under Foundation | 0.52975 | M³
9 | Foot Plate FP1 & FP2
| a. Concrete K 250 | 1.44 | M³
| b. Deformed Bar | 339.84 | Kg
| c. Formwork Foundation | 4.7995 | M²
10 | Foot Plate FP3
| a. Concrete K 250 | 1.86 | M³
| b. Deformed Bar | 470.58 | Kg
| c. Formwork Foundation | 5.5019 | M²
11 | Column Pedestal K-1
| a. Concrete K 250 | 0.0738 | M³
| b. Deformed Bar | 16.9002 | Kg
| c. Formwork Column | 0.738 | M²
12 | Column Pedestal K-2
| a. Concrete K 250 | 0.4644 | M³
| b. Deformed Bar | 203.4072 | Kg
| c. Formwork Column | 10.8358 | M²
13 | Column Pedestal K-3
| a. Concrete K 250 | 0.1476 | M³
| b. Deformed Bar | 30.8484 | Kg
| c. Formwork Column | 1.968 | M²
A.2. | CONCRETE WORKS
1 | Tie Beam SL-01
| a. Concrete K 250 | 1.2037 | M³
| b. Deformed Bar | 256.3987 | Kg
| c. Formwork Beam | 16.0496 | M²
2 | Column K-01
| a. Concrete K 250 | 0.15736 | M³
| b. Deformed Bar | 36.0366 | Kg
| c. Formwork Column | 1.5736 | M²
3 | Column K-02
| a. Concrete K 250 | 0.94419 | M³
| b. Deformed Bar | 438 | Kg
| c. Formwork Column | 23.333 | M²
4 | Column K-03
| a. Concrete K 250 | 0.47209 | M³
| b. Deformed Bar | 98.6679 | Kg
| c. Formwork Column | 6.2944 | M²
5 | Beams RB-01
| a. Concrete K 250 | 1.4445 | M³
| b. Deformed Bar | 252.7875 | Kg
| c. Formwork Beam | 24.0755 | M²
6 | Light Concrete Under Floor T. 80 mm
| a. Concrete | 1.98 | M³
| b. Wiremesh M6 - 150 (Single) | 24.75 | M²
| c. Sand Filling | 1.2375 | M³
7 | Roof Works
| a. Light steel | 79.3 | M²
B | ARCHITECTURE WORKS
1 | Roof Works
| a. Aluminium Foil | 79.3 | M¹
| b. Roof Coverings | 79.3 | M²
| c. Roof Facia | 26 | M¹
| d. Top Roofing | 6.1 | M¹
2 | Beams Latei
| a. Concrete | 0.2197 | M³
| b. Reinforcement Bar | 41.0839 | Kg
| c. Formwork Beam | 5.07 | M²
3 | Step at Terrace
| a. Concrete | 0.768 | M³
4 | Concrete Table in Pantry
| a. Light Brick | 0.336 | M²
| b. Concrete | 0.09 | M³
| c. Wiremesh M6 - 150 (Single) | 1.11 | M²
| d. Formwork | 1.11 | M²
| e. Ceramic Tile 600 x 600 on Concrete Table | 1.6 | M²
| f. Ceramic Wall Tile 200 x 300 mm | 3.5 | M²
5 | Light Brick Wall (AAC Block)
| a. Brick Wall (1 PC : 4 Sand) | 23.7585 | M²
| b. Brick Wall (1 PC : 2 Sand) inc. Toilet Area | 15.2975 | M²
6 | Plastering Works
| a. Plastering (1 PC : 3 Sand) | 143.5866 | M²
| b. Neat Plaster | 143.5866 | M²
7 | Specialities Works
| a. Variations grille / louvre | 14.86 | M²
| b. Installation ACP | 23.513 | M²
8 | Ceiling Works
| a. Ceiling GRC + Frame | 33.12 | M²
| b. Ceiling Gypsum+ Frame | 15 | M²
| c. Shadow Line 10 mm | 34 | M¹
9 | Door and Window Frame Works
( Complete With Lock, Hinge, Glass
and Accessories)
| a. Type AD-03 | 3 | Unit
| b. Type AD-04 | 1 | Unit
| c. Type AW-01 | 1 | Unit
| d. Type AW-02 | 2 | Unit
| e. Type BV-01 | 1 | Unit
10 | Floor and Wall Works
| a. Ceramic Floor Tile 600 x 600 mm | 20.5 | M²
| b. Non Slip Ceramic Floor Tile 600 x 600 mm | 5.45 | M²
| c. Ceramic Floor Tile 250 x 250 mm | 3 | M²
| d. Ceramic Wall Tile 250 x 500 mm | 12.362 | M²
| e. Ceramic Tile For Wall base 100 x 600 mm | 36.5 | M¹
11 | Painting Works
| a. Exterior wall painting (Wheatershield) | 40.5182 | M²
| b. Interior Wall Painting | 142.545 | M²
| c. Ceiling Painting Works | 48.12 | M²
12 | Sanitary Works
| a. Monoblock Sit | 1 | Unit
| b. Lavatory | 1 | Unit
| c. Kitchen Sink | 1 | Unit
| d. Floor Drain | 1 | Unit
| e. Wall Faucet | 1 | Unit
| f. Wall Faucet (Kitchen sink) | 1 | Unit
IV | ELECTRICAL WORKS
A. | INSTALLATION OF ELECTRICAL PANEL
1 | Main Panel
| a. Installation of Main Panel | 1 | Unit
| b. Installation of Panel Sub Distribution | 1 | Unit
2 | Installation of Cable
a. From PLN to MDP Healthy Building
| - Cable NYY 4 x 6 mm² | 15 | M¹
| - Cable NYA 1 x 6 mm² | 15 | M¹
b. From MDP Healthy Bldg to Doctor's House
| - Cable NYY 4 x 4 mm² | 15 | M¹
| - Cable NYA 1 x 6 mm² | 15 | M¹
| - Accessories | 1 | Ls
3 | Grounding System, Inc. box control and | 1 | Ls
electrode rod (5 Ohm Max)
B. | INSTALLATION OF LIGHTING SYSTEM
1 | Health Building
| a. Light and Socket Point | 40 | Point
| b. Downlight LED bulb 13 Watt | 8 | Set
| c. Baret circulair 20 Watt | 2 | Set
| d. Ceiling Light Box 17 Watt | 1 | Set
| e. RM LED Light TL 2 x 18 Watt / 220 V | 8 | Set
| f. 1 Gang 1 Switch220 V | 9 | Set
| g. 2 Gang 1 Switch220 V | 3 | Set
| h. Socket Outlet 10 A / 220 V, Inbow | 9 | Set
2 | Doctor House
| a. Light and Socket Point | 14 | Point
| b. Downlight LED bulb 13 Watt | 4 | Set
| c. Baret circulair 20 Watt | 1 | Set
| d. Ceiling Light Box 17 Watt | 1 | Set
| f. 1 Gang 1 Switch 220 V | 4 | Set
| g. 2 Gang 1 Switch 220 V | 1 | Set
| h. Socket Outlet 10 A / 220 V, Inbow | 3 | Set
C. | INSTALLATION OF AIR CONDITIONING
Health Building
| a. Installation of AC 1/2 PK | 1 | Set
| b. Installation of AC 3/4 PK | 2 | Set
| c. Socket outlet AC 13A / 220 V, 2P + E, Inbow | 3 | Set
D | LIGHTNING PROTECTION | 1 | Unit
E | FIRE EXTINGUISER | 1 | Set
F | ADDITIONAL ELECTRICAL POWER COASTS | 1 | Ls
V | MECHANICAL WORKS
1 | Installation of Water Supply
| a. Installation of Pipe PVC AW Ø 1/2" | 56 | M¹
| b. Installation of Pipe PVC AW Ø 3/4" | 56 | M¹
| c. Installation of Pipe PVC AW Ø 1 1/2" | 24 | M¹
| d. Reservoir Tank, Capasity 1 M³ | 1 | Unit
2 | Installation of Waste Water
| a. Installation of Pipe PVC Class D Ø 1 1/2" | 44 | M¹
| b. Installation of Pipe PVC Class D Ø 3" | 36 | M¹
| c. Bio Filter, Capasity 2 M³ | 1 | Unit
3 | Installation of Rain Water
| a. Installation of Pipe PVC Class D Ø 4" | 15 | M¹
| b. Roof Drain (Cast ron Coating) | 3 | Pcs
4 | 1 Unit Infiltration Well (1 x 1 x 1,5) M
| a. Excavation < 2 M | 1.5 | M³
| b. Installation of Pipe PVC Class D Ø 6" | 4 | M¹
| c. Gravel Stone Fill 1/2 cm | 1 | M³
| d. Sandfill | 0.5 | M³
VI | TESTING AND COMMISSIONING
1 | Installation of Electrical Works | 1 | Ls
2 | Installation of Mechanical Works | 1 | Ls

## 6. Gangga
BILL OF QUANTITY
Consulting Service for the Design and Construction Supervision for School and Medical Buildings in Lombok
Programme For Earthquake and Tsunami Infrastructure
LOT 1 : HEALTH FACILITIES
PUSTU GANGGA - DISTRICT OF NORTH LOMBOK
NO | WORK ITEM | VOLUME |  | UNIT PRICE | TOTAL
AMOUNT
I | PREPARATION WORKS
1 | Name Board Of Project Size 1,2 x 0.8 M | 1 | Pcs
2 | Direction Keet (Project Office) | 12 | M²
3 | Warehouse of Materials and Tools | 6 | M²
4 | Safety Fence, T = 2m | 25 | M¹
5 | Documentation (Drone) | 1 | Ls
6 | Reporting (Shop Drawing, Asbuilt Drawing) | 1 | Ls
7 | Electricity and water For project | 5 | Mon
8 | HSE ( Health, Safety, and Environment )
| a. OHS (Occupational Health and Safety) | 1 | Ls
| b. Level of Air Pollution | 1 | Point
| c. Level of Vibration During the Project | 1 | Point
| d. Level of Ground Water Pollution | 1 | Point
| e. Level of Surface Water Polution | 1 | Point
| f. Reporting Documents | 1 | Ls
II. | HEALTH BUILDING
A | STRUCTURAL WORK
A.1 | SOIL AND FOUNDATION WORKS
1 | Field cleaning | 98 | M²
2 | Bouwplank / Marking | 17 | M¹
3 | Termite Control | 98 | M²
4 | Soil Excavation Work | 58.0346 | M³
5 | Soil Back Fill | 19.3449 | M³
6 | Soil Filling on Building | 25.0437 | M³
7 | Sand Bed & Compacting Under Foundation | 14.365 | M³
T. 50 MM
8 | Lean Concrete Under Foundation | 14.365 | M³
9 | Foot Plate Foundation
| a. Concrete K 250 | 4.896 | M³
| b. Deformed Bar | 1155.456 | Kg
| c. Formwork Foundation | 16.3184 | M²
10 | Column Pedestal K-1
| a. Concrete K 250 | 0.8856 | M³
| b. Deformed Bar | 202.8024 | Kg
| c. Formwork Column | 8.856 | M²
11 | Column Pedestal K-2
| a. Concrete K 250 | 0.6966 | M³
| b. Deformed Bar | 154.8774 | Kg
| c. Formwork Column | 7.7399 | M²
A.2 | CONCRETE WORKS
1 | Tie Beam SL-01
| a. Concrete K 250 | 3.2437 | M³
| b. Deformed Bar | 213 | Kg
| c. Formwork Beam | 13.333 | M²
2 | Column K-01
| a. Concrete K 250 | 1.8074 | M³
| b. Deformed Bar | 229 | Kg
| c. Formwork Column | 10 | M²
3 | Column K-02
| a. Concrete K 250 | 1.3555 | M³
| b. Deformed Bar | 301.3806 | Kg
| c. Formwork Column | 15.0613 | M²
4 | Column K-03
| a. Concrete K 250 | 0.37654 | M³
| b. Deformed Bar | 78.6963 | Kg
| c. Formwork Column | 5.0204 | M²
5 | Beam RB-01
| a. Concrete K 250 | 3.8925 | M³
| b. Deformed Bar | 681.1875 | Kg
| c. Formwork Beam | 64.8763 | M²
6 | Concrete Flat Roof
| a. Concrete K 250 | 5.373 | M³
| b. Wiremesh M6 - 150 (Double) | 53.73 | M²
| c. Formwork | 53.73 | M²
7 | Light Concrete Under Floor T. 80 mm
| a. Concrete | 7.2198 | M³
| b. Wiremesh M6 - 150 (Single) | 90.2475 | M²
| c. Sand Filling | 4.5124 | M³
8 | Roof Works
| a. Light steel Truss | 171.36 | M²
B | ARCHITECTURE WORKS
1 | Roof Works
| a. Aluminium Foil | 171.36 | M²
| b. Roof Coverings | 171.36 | M²
| c. Roof Facia | 29 | M¹
| d. Top Roofing | 11.5 | M¹
2 | Latei Beam
| a. Concrete | 0.66289 | M³
| b. Reinforcement Bar | 123.9596 | Kg
| c. Formwork | 15.2974 | M²
3 | Step at Terrace
| a. Concrete | 0.4455 | M³
4 | Ramp
a. Beam Sloof 100 x 200 mm
| - Concrete | 0.036 | Kg
| - Reinforced Bar | 13.428 | M²
| - Formwork | 0.72 | M²
b. Floor Plan
| - Concrete | 0.9072 | M²
| - WireMesh M6 - 150 (Double) | 7.56 | M²
c. Disable Parking
| - Beton | 0.72 | M²
| d. Railing Ramp | 12.9374 | M²
5 | Waterproofing
| a. Waterproofing Coating Type | 26.73 | M²
| b. Membrane Waterproofing | 27 | M²
6 | Protection Concrete T. 50 MM
| a. Concrete | 1.35 | M³
| b. Wiremesh M4 - 150 (Single) | 27 | M²
7 | Concrete Table in Pantry
| a. Brick Wall | 0.336 | M²
| b. Concrete | 0.09 | M³
| c. Wiremesh M6 - 150 (Single) | 0.9 | M²
| d. Formwork | 1.11 | M²
| e. Ceramic Tile 600 x 600 on Concrete Table | 1.6 | M²
| f. Ceramic Wall Tile 200 x 300 mm | 3.5 | M²
8 | Light Brick Wall (AAC Block)
| a. Brick Wall (1 PC : 4 Sand) | 124.493 | M²
| b. Brick Wall (1 PC : 2 Sand) inc.Toilet Area | 7.8 | M²
9 | Plaster Works
| a. Plastering (1 PC : 3 Sand) | 325.5107 | M²
| b. Neat Plaster | 325.5107 | M²
10 | Specialities Works
| a. Variations grille / louvre | 25.78 | M²
| b. Installation of ACP | 35.2533 | M²
11 | Ceiling Works
| a. Ceiling GRC + Frame | 42.28 | M²
| b. Gypsum ceiling + Frame | 76.6 | M²
| c. Shadow Line 10 mm | 112.4 | M¹
12 | Door and Window Frame Works
( Complete With Lock, Hinge, Glass
and Accessories)
| a. Type AD-01 | 3 | Unit
| b. Type AD-02 | 1 | Unit
| c. Type AD-03 | 4 | Unit
| d. Type AD-03A | 1 | Unit
| e. Type AD-04 | 1 | Unit
| f. Type AW-01 | 2 | Unit
| g. Type AW-02 | 5 | Unit
| h. Type AW-02A | 1 | Unit
| i. Type AW-03 | 1 | Unit
| j. Type BV-01 | 2 | Unit
13 | Floor and Wall Works
| a. Ceramic Floor Tile 600 x 600 mm | 76.6 | M²
| b. Non Slip Ceramic Floor Tile 600 x 600 mm | 8.6 | M²
| c. Ceramic Floor Tile 250 x 250 mm | 7.8 | M²
| d. Ceramic Wall Tile 250 x 500 mm | 27.904 | M²
| e. Ceramic Tile For Wall base 100 x 600 mm | 87.15 | M¹
14 | Painting Works
| a. Exterior Wall Painting (Wheatershield) | 98 | M²
| b. Interior Wall Painting Works | 139.2547 | M²
| c. Ceiling Painting Works | 118.88 | M²
15 | Sanitary Works
| a. Closet sit / Monoblock Sit | 1 | Unit
| b. Closet Cringe | 1 | Unit
| c. Lavatory | 4 | Unit
| d. Kitchen Sink | 1 | Unit
| e. Floor Drain | 2 | Unit
| f. Wall faucet | 2 | Unit
| g. Wall faucet (Kitchen Sink) | 1 | Unit
| h. Disabled Handrail | 1 | Set
16 | Signage Works
| a. Emboss Logo Stainless Steel T = 25 cm | 702.8 | Cm
| b. Logo Stainless Steel | 1 | Bh
III. | HOUSE DOCTOR
A | STRUCTURAL WORK
A.1 | SOIL AND FOUNDATION WORKS
1 | Field cleaning | 29.15 | M²
2 | Bouwplank and Measurement | 10.8 | M¹
3 | Termite Control | 29.15 | M²
4 | Soil Excavation Work | 21.4019 | M³
5 | Soil Back Fill | 7.134 | M³
6 | Soil Filling on Building | 6.8681 | M³
7 | Sand Bed & Compacting Under Foundation | 0.52975 | M³
T. 50 MM
8 | Lean Concrete Under Foundation | 0.52975 | M³
9 | Foot Plate FP1 & FP2
| a. Concrete K 250 | 1.44 | M³
| b. Deformed Bar | 339.84 | Kg
| c. Formwork Foundation | 4.7995 | M²
10 | Foot Plate FP3
| a. Concrete K 250 | 1.86 | M³
| b. Deformed Bar | 470.58 | Kg
| c. Formwork Foundation | 5.5019 | M²
11 | Column Pedestal K-1
| a. Concrete K 250 | 0.0738 | M³
| b. Deformed Bar | 16.9002 | Kg
| c. Formwork Column | 0.738 | M²
12 | Column Pedestal K-2
| a. Concrete K 250 | 0.4644 | M³
| b. Deformed Bar | 203.4072 | Kg
| c. Formwork Column | 10.8358 | M²
13 | Column Pedestal K-3
| a. Concrete K 250 | 0.1476 | M³
| b. Deformed Bar | 30.8484 | Kg
| c. Formwork Column | 1.968 | M²
A.2. | CONCRETE WORKS
1 | Tie Beam SL-01
| a. Concrete K 250 | 1.2037 | M³
| b. Deformed Bar | 256.3987 | Kg
| c. Formwork Beam | 16.0496 | M²
2 | Column K-01
| a. Concrete K 250 | 0.15736 | M³
| b. Deformed Bar | 36.0366 | Kg
| c. Formwork Column | 1.5736 | M²
3 | Column K-02
| a. Concrete K 250 | 0.94419 | M³
| b. Deformed Bar | 438 | Kg
| c. Formwork Column | 23.333 | M²
4 | Column K-03
| a. Concrete K 250 | 0.47209 | M³
| b. Deformed Bar | 98.6679 | Kg
| c. Formwork Column | 6.2944 | M²
5 | Beams RB-01
| a. Concrete K 250 | 1.4445 | M³
| b. Deformed Bar | 252.7875 | Kg
| c. Formwork Beam | 24.0755 | M²
6 | Light Concrete Under Floor T. 80 mm
| a. Concrete | 1.98 | M³
| b. Wiremesh M6 - 150 (Single) | 24.75 | M²
| c. Sand Filling | 1.2375 | M³
7 | Roof Works
| a. Light steel | 79.3 | M²
B | ARCHITECTURE WORKS
1 | Roof Works
| a. Aluminium Foil | 79.3 | M¹
| b. Roof Coverings | 79.3 | M²
| c. Roof Facia | 26 | M¹
| d. Top Roofing | 6.1 | M¹
2 | Beams Latei
| a. Concrete | 0.2197 | M³
| b. Reinforcement Bar | 41.0839 | Kg
| c. Formwork Beam | 5.07 | M²
3 | Step at Terrace
| a. Concrete | 0.768 | M³
4 | Concrete Table in Pantry
| a. Light Brick | 0.336 | M²
| b. Concrete | 0.09 | M³
| c. Wiremesh M6 - 150 (Single) | 1.11 | M²
| d. Formwork | 1.11 | M²
| e. Ceramic Tile 600 x 600 on Concrete Table | 1.6 | M²
| f. Ceramic Wall Tile 200 x 300 mm | 3.5 | M²
5 | Light Brick Wall (AAC Block)
| a. Brick Wall (1 PC : 4 Sand) | 23.7585 | M²
| b. Brick Wall (1 PC : 2 Sand) inc. Toilet Area | 15.2975 | M²
6 | Plastering Works
| a. Plastering (1 PC : 3 Sand) | 143.5866 | M²
| b. Neat Plaster | 143.5866 | M²
7 | Specialities Works
| a. Variations grille / louvre | 14.86 | M²
| b. Installation ACP | 23.513 | M²
8 | Ceiling Works
| a. Ceiling GRC + Frame | 33.12 | M²
| b. Ceiling Gypsum+ Frame | 15 | M²
| c. Shadow Line 10 mm | 34 | M¹
9 | Door and Window Frame Works
( Complete With Lock, Hinge, Glass
and Accessories)
| a. Type AD-03 | 3 | Unit
| b. Type AD-04 | 1 | Unit
| c. Type AW-01 | 1 | Unit
| d. Type AW-02 | 2 | Unit
| e. Type BV-01 | 1 | Unit
10 | Floor and Wall Works
| a. Ceramic Floor Tile 600 x 600 mm | 20.5 | M²
| b. Non Slip Ceramic Floor Tile 600 x 600 mm | 5.45 | M²
| c. Ceramic Floor Tile 250 x 250 mm | 3 | M²
| d. Ceramic Wall Tile 250 x 500 mm | 12.362 | M²
| e. Ceramic Tile For Wall base 100 x 600 mm | 36.5 | M¹
11 | Painting Works
| a. Exterior wall painting (Wheatershield) | 40.5182 | M²
| b. Interior Wall Painting | 142.545 | M²
| c. Ceiling Painting Works | 48.12 | M²
12 | Sanitary Works
| a. Monoblock Sit | 1 | Unit
| b. Lavatory | 1 | Unit
| c. Kitchen Sink | 1 | Unit
| d. Floor Drain | 1 | Unit
| e. Wall Faucet | 1 | Unit
| f. Wall Faucet (Kitchen sink) | 1 | Unit
IV | ELECTRICAL WORKS
A. | INSTALLATION OF ELECTRICAL PANEL
1 | Main Panel
| a. Installation of Main Panel | 1 | Unit
| b. Installation of Panel Sub Distribution | 1 | Unit
2 | Installation of Cable
a. From PLN to MDP Healthy Building
| - Cable NYY 4 x 6 mm² | 15 | M¹
| - Cable NYA 1 x 6 mm² | 15 | M¹
b. From MDP Healthy Bldg to Doctor's House
| - Cable NYY 4 x 4 mm² | 15 | M¹
| - Cable NYA 1 x 6 mm² | 15 | M¹
| - Accessories | 1 | Ls
3 | Grounding System, Inc. box control and | 1 | Ls
electrode rod (5 Ohm Max)
B. | INSTALLATION OF LIGHTING SYSTEM
1 | Health Building
| a. Light and Socket Point | 40 | Point
| b. Downlight LED bulb 13 Watt | 8 | Set
| c. Baret circulair 20 Watt | 2 | Set
| d. Ceiling Light Box 17 Watt | 1 | Set
| e. RM LED Light TL 2 x 18 Watt / 220 V | 8 | Set
| f. 1 Gang 1 Switch220 V | 9 | Set
| g. 2 Gang 1 Switch220 V | 3 | Set
| h. Socket Outlet 10 A / 220 V, Inbow | 9 | Set
2 | Doctor House
| a. Light and Socket Point | 14 | Point
| b. Downlight LED bulb 13 Watt | 4 | Set
| c. Baret circulair 20 Watt | 1 | Set
| d. Ceiling Light Box 17 Watt | 1 | Set
| f. 1 Gang 1 Switch 220 V | 4 | Set
| g. 2 Gang 1 Switch 220 V | 1 | Set
| h. Socket Outlet 10 A / 220 V, Inbow | 3 | Set
C. | INSTALLATION OF AIR CONDITIONING
Health Building
| a. Installation of AC 1/2 PK | 1 | Set
| b. Installation of AC 3/4 PK | 2 | Set
| c. Socket outlet AC 13A / 220 V, 2P + E, Inbow | 3 | Set
D | LIGHTNING PROTECTION | 1 | Unit
E | FIRE EXTINGUISER | 1 | Set
F | ADDITIONAL ELECTRICAL POWER COASTS | 1 | Ls
V | MECHANICAL WORKS
1 | Installation of Water Supply
| a. Installation of Pipe PVC AW Ø 1/2" | 40 | M¹
| b. Installation of Pipe PVC AW Ø 3/4" | 32 | M¹
| c. Installation of Pipe PVC AW Ø 1 1/2" | 8 | M¹
| d. Reservoir Tank, Capasity 1 M³ | 1 | Unit
2 | Installation of Waste Water
| a. Installation of Pipe PVC Class D Ø 1 1/2" | 36 | M¹
| b. Installation of Pipe PVC Class D Ø 3" | 24 | M¹
| c. Bio Filter, Capasity 2 M³ | 1 | Unit
3 | Installation of Rain Water
| a. Installation of Pipe PVC Class D Ø 4" | 15 | M¹
| b. Roof Drain (Cast ron Coating) | 3 | Pcs
4 | 1 Unit Infiltration Well (1 x 1 x 1,5) M
| a. Excavation < 2 M | 1.5 | M³
| b. Installation of Pipe PVC Class D Ø 6" | 4 | M¹
| c. Gravel Stone Fill 1/2 cm | 1 | M³
| d. Sandfill | 0.5 | M³
VI | TESTING AND COMMISSIONING
1 | Installation of Electrical Works | 1 | Ls
2 | Installation of Mechanical Works | 1 | Ls

## 7. Selengan
BILL OF QUANTITY
Consulting Service for the Design and Construction Supervision for School and Medical Buildings in Lombok
Programme For Earthquake and Tsunami Infrastructure
LOT 1 : HEALTH FACILITIES
PUSTU SELENGAN - DISTRICT OF NORTH LOMBOK
NO | WORK ITEM | VOLUME |  | UNIT PRICE | TOTAL
AMOUNT
I | PREPARATION WORKS
1 | Name Board Of Project Size 1,2 x 0.8 M | 1 | Pcs
2 | Direction Keet (Project Office) | 12 | M²
3 | Warehouse of Materials and Tools | 6 | M²
4 | Safety Fence, T = 2m | 15 | M¹
5 | Documentation (Drone) | 1 | Ls
6 | Reporting (Shop Drawing, Asbuilt Drawing) | 1 | Ls
7 | Electricity and water For project | 5 | Mon
8 | HSE ( Health, Safety, and Environment )
| a. OHS (Occupational Health and Safety) | 1 | Ls
| b. Level of Air Pollution | 1 | Point
| c. Level of Vibration During the Project | 1 | Point
| d. Level of Ground Water Pollution | 1 | Point
| e. Level of Surface Water Polution | 1 | Point
| f. Reporting Documents | 1 | Ls
II. | HEALTH BUILDING
A | STRUCTURAL WORK
A.1 | SOIL AND FOUNDATION WORKS
1 | Field cleaning | 98 | M²
2 | Bouwplank / Marking | 17 | M¹
3 | Termite Control | 98 | M²
4 | Soil Excavation Work | 58.0346 | M³
5 | Soil Back Fill | 19.3449 | M³
6 | Soil Filling on Building | 25.0437 | M³
7 | Sand Bed & Compacting Under Foundation | 14.365 | M³
T. 50 MM
8 | Lean Concrete Under Foundation | 14.365 | M³
9 | Foot Plate Foundation
| a. Concrete K 250 | 4.896 | M³
| b. Deformed Bar | 1155.456 | Kg
| c. Formwork Foundation | 16.3184 | M²
10 | Column Pedestal K-1
| a. Concrete K 250 | 0.8856 | M³
| b. Deformed Bar | 202.8024 | Kg
| c. Formwork Column | 8.856 | M²
11 | Column Pedestal K-2
| a. Concrete K 250 | 0.6966 | M³
| b. Deformed Bar | 154.8774 | Kg
| c. Formwork Column | 7.7399 | M²
A.2 | CONCRETE WORKS
1 | Tie Beam SL-01
| a. Concrete K 250 | 3.2437 | M³
| b. Deformed Bar | 213 | Kg
| c. Formwork Beam | 13.333 | M²
2 | Column K-01
| a. Concrete K 250 | 1.8074 | M³
| b. Deformed Bar | 229 | Kg
| c. Formwork Column | 10 | M²
3 | Column K-02
| a. Concrete K 250 | 1.3555 | M³
| b. Deformed Bar | 301.3806 | Kg
| c. Formwork Column | 15.0613 | M²
4 | Column K-03
| a. Concrete K 250 | 0.37654 | M³
| b. Deformed Bar | 78.6963 | Kg
| c. Formwork Column | 5.0204 | M²
5 | Beam RB-01
| a. Concrete K 250 | 3.8925 | M³
| b. Deformed Bar | 681.1875 | Kg
| c. Formwork Beam | 64.8763 | M²
6 | Concrete Flat Roof
| a. Concrete K 250 | 5.373 | M³
| b. Wiremesh M6 - 150 (Double) | 53.73 | M²
| c. Formwork | 53.73 | M²
7 | Light Concrete Under Floor T. 120 mm
| a. Concrete | 10.8297 | M³
| b. Wiremesh M6 - 150 (Single) | 90.2475 | M²
| c. Sand Filling | 4.5124 | M³
8 | Roof Works
| a. Light steel Truss | 171.36 | M²
B | ARCHITECTURE WORKS
1 | Roof Works
| a. Aluminium Foil | 171.36 | M²
| b. Roof Coverings | 171.36 | M²
| c. Roof Facia | 29 | M¹
| d. Top Roofing | 11.5 | M¹
2 | Latei Beam
| a. Concrete | 0.66289 | M³
| b. Reinforcement Bar | 123.9596 | Kg
| c. Formwork | 15.2974 | M²
3 | Step at Terrace
| a. Concrete | 0.4455 | M³
4 | Ramp
a. Beam Sloof 100 x 200 mm
| - Concrete | 0.036 | Kg
| - Reinforced Bar | 13.428 | M²
| - Formwork | 0.72 | M²
b. Floor Plan
| - Concrete | 0.9072 | M²
| - WireMesh M6 - 150 (Double) | 7.56 | M²
c. Disable Parking
| - Beton | 0.72 | M²
| d. Railing Ramp | 12.9374 | M²
5 | Waterproofing
| a. Waterproofing Coating Type | 26.73 | M²
| b. Membrane Waterproofing | 27 | M²
6 | Protection Concrete T. 50 MM
| a. Concrete | 1.35 | M³
| b. Wiremesh M4 - 150 (Single) | 27 | M²
7 | Concrete Table in Pantry
| a. Brick Wall | 0.336 | M²
| b. Concrete | 0.09 | M³
| c. Wiremesh M6 - 150 (Single) | 0.9 | M²
| d. Formwork | 1.11 | M²
| e. Ceramic Tile 600 x 600 on Concrete Table | 1.6 | M²
| f. Ceramic Wall Tile 200 x 300 mm | 3.5 | M²
8 | Light Brick Wall (AAC Block)
| a. Brick Wall (1 PC : 4 Sand) | 124.493 | M²
| b. Brick Wall (1 PC : 2 Sand) inc.Toilet Area | 7.8 | M²
9 | Plaster Works
| a. Plastering (1 PC : 3 Sand) | 325.5107 | M²
| b. Neat Plaster | 325.5107 | M²
10 | Specialities Works
| a. Variations grille / louvre | 25.78 | M²
| b. Installation of ACP | 35.2533 | M²
11 | Ceiling Works
| a. Ceiling GRC + Frame | 42.28 | M²
| b. Gypsum ceiling + Frame | 76.6 | M²
| c. Shadow Line 10 mm | 112.4 | M¹
12 | Door and Window Frame Works
( Complete With Lock, Hinge, Glass
and Accessories)
| a. Type AD-01 | 3 | Unit
| b. Type AD-02 | 1 | Unit
| c. Type AD-03 | 4 | Unit
| d. Type AD-03A | 1 | Unit
| e. Type AD-04 | 1 | Unit
| f. Type AW-01 | 2 | Unit
| g. Type AW-02 | 5 | Unit
| h. Type AW-02A | 1 | Unit
| i. Type AW-03 | 1 | Unit
| j. Type BV-01 | 2 | Unit
13 | Floor and Wall Works
| a. Ceramic Floor Tile 600 x 600 mm | 76.6 | M²
| b. Non Slip Ceramic Floor Tile 600 x 600 mm | 8.6 | M²
| c. Ceramic Floor Tile 250 x 250 mm | 7.8 | M²
| d. Ceramic Wall Tile 250 x 500 mm | 27.904 | M²
| e. Ceramic Tile For Wall base 100 x 600 mm | 87.15 | M¹
14 | Painting Works
| a. Exterior Wall Painting (Wheatershield) | 98 | M²
| b. Interior Wall Painting Works | 139.2547 | M²
| c. Ceiling Painting Works | 118.88 | M²
15 | Sanitary Works
| a. Closet sit / Monoblock Sit | 1 | Unit
| b. Closet Cringe | 1 | Unit
| c. Lavatory | 4 | Unit
| d. Kitchen Sink | 1 | Unit
| e. Floor Drain | 2 | Unit
| f. Wall faucet | 2 | Unit
| g. Wall faucet (Kitchen Sink) | 1 | Unit
| h. Disabled Handrail | 1 | Set
16 | Signage Works
| a. Emboss Logo Stainless Steel T = 25 cm | 702.8 | Cm
| b. Logo Stainless Steel | 1 | Bh
III. | HOUSE DOCTOR
A | STRUCTURAL WORK
A.1 | SOIL AND FOUNDATION WORKS
1 | Field cleaning | 29.15 | M²
2 | Bouwplank and Measurement | 10.8 | M¹
3 | Termite Control | 29.15 | M²
4 | Soil Excavation Work | 21.4019 | M³
5 | Soil Back Fill | 7.134 | M³
6 | Soil Filling on Building | 6.8681 | M³
7 | Sand Bed & Compacting Under Foundation | 0.52975 | M³
T. 50 MM
8 | Lean Concrete Under Foundation | 0.52975 | M³
9 | Foot Plate FP1 & FP2
| a. Concrete K 250 | 1.44 | M³
| b. Deformed Bar | 339.84 | Kg
| c. Formwork Foundation | 4.7995 | M²
10 | Foot Plate FP3
| a. Concrete K 250 | 1.86 | M³
| b. Deformed Bar | 470.58 | Kg
| c. Formwork Foundation | 5.5019 | M²
11 | Column Pedestal K-1
| a. Concrete K 250 | 0.0738 | M³
| b. Deformed Bar | 16.9002 | Kg
| c. Formwork Column | 0.738 | M²
12 | Column Pedestal K-2
| a. Concrete K 250 | 0.4644 | M³
| b. Deformed Bar | 203.4072 | Kg
| c. Formwork Column | 10.8358 | M²
13 | Column Pedestal K-3
| a. Concrete K 250 | 0.1476 | M³
| b. Deformed Bar | 30.8484 | Kg
| c. Formwork Column | 1.968 | M²
A.2. | CONCRETE WORKS
1 | Tie Beam SL-01
| a. Concrete K 250 | 1.2037 | M³
| b. Deformed Bar | 256.3987 | Kg
| c. Formwork Beam | 16.0496 | M²
2 | Column K-01
| a. Concrete K 250 | 0.15736 | M³
| b. Deformed Bar | 36.0366 | Kg
| c. Formwork Column | 1.5736 | M²
3 | Column K-02
| a. Concrete K 250 | 0.94419 | M³
| b. Deformed Bar | 438 | Kg
| c. Formwork Column | 23.333 | M²
4 | Column K-03
| a. Concrete K 250 | 0.47209 | M³
| b. Deformed Bar | 98.6679 | Kg
| c. Formwork Column | 6.2944 | M²
5 | Beams RB-01
| a. Concrete K 250 | 1.4445 | M³
| b. Deformed Bar | 252.7875 | Kg
| c. Formwork Beam | 24.0755 | M²
6 | Light Concrete Under Floor T. 120 mm
| a. Concrete | 2.97 | M³
| b. Wiremesh M6 - 150 (Single) | 24.75 | M²
| c. Sand Filling | 1.2375 | M³
7 | Roof Works
| a. Light steel | 79.3 | M²
B | ARCHITECTURE WORKS
1 | Roof Works
| a. Aluminium Foil | 79.3 | M¹
| b. Roof Coverings | 79.3 | M²
| c. Roof Facia | 26 | M¹
| d. Top Roofing | 6.1 | M¹
2 | Beams Latei
| a. Concrete | 0.2197 | M³
| b. Reinforcement Bar | 41.0839 | Kg
| c. Formwork Beam | 5.07 | M²
3 | Step at Terrace
| a. Concrete | 0.768 | M³
4 | Concrete Table in Pantry
| a. Light Brick | 0.336 | M²
| b. Concrete | 0.09 | M³
| c. Wiremesh M6 - 150 (Single) | 1.11 | M²
| d. Formwork | 1.11 | M²
| e. Ceramic Tile 600 x 600 on Concrete Table | 1.6 | M²
| f. Ceramic Wall Tile 200 x 300 mm | 3.5 | M²
5 | Light Brick Wall (AAC Block)
| a. Brick Wall (1 PC : 4 Sand) | 23.7585 | M²
| b. Brick Wall (1 PC : 2 Sand) inc. Toilet Area | 15.2975 | M²
6 | Plastering Works
| a. Plastering (1 PC : 3 Sand) | 143.5866 | M²
| b. Neat Plaster | 143.5866 | M²
7 | Specialities Works
| a. Variations grille / louvre | 14.86 | M²
| b. Installation ACP | 23.513 | M²
8 | Ceiling Works
| a. Ceiling GRC + Frame | 33.12 | M²
| b. Ceiling Gypsum+ Frame | 15 | M²
| c. Shadow Line 10 mm | 34 | M¹
9 | Door and Window Frame Works
( Complete With Lock, Hinge, Glass
and Accessories)
| a. Type AD-03 | 3 | Unit
| b. Type AD-04 | 1 | Unit
| c. Type AW-01 | 1 | Unit
| d. Type AW-02 | 2 | Unit
| e. Type BV-01 | 1 | Unit
10 | Floor and Wall Works
| a. Ceramic Floor Tile 600 x 600 mm | 20.5 | M²
| b. Non Slip Ceramic Floor Tile 600 x 600 mm | 5.45 | M²
| c. Ceramic Floor Tile 250 x 250 mm | 3 | M²
| d. Ceramic Wall Tile 250 x 500 mm | 12.362 | M²
| e. Ceramic Tile For Wall base 100 x 600 mm | 36.5 | M¹
11 | Painting Works
| a. Exterior wall painting (Wheatershield) | 40.5182 | M²
| b. Interior Wall Painting | 142.545 | M²
| c. Ceiling Painting Works | 48.12 | M²
12 | Sanitary Works
| a. Monoblock Sit | 1 | Unit
| b. Lavatory | 1 | Unit
| c. Kitchen Sink | 1 | Unit
| d. Floor Drain | 1 | Unit
| e. Wall Faucet | 1 | Unit
| f. Wall Faucet (Kitchen sink) | 1 | Unit
IV | ELECTRICAL WORKS
A. | INSTALLATION OF ELECTRICAL PANEL
1 | Main Panel
| a. Installation of Main Panel | 1 | Unit
| b. Installation of Panel Sub Distribution | 1 | Unit
2 | Installation of Cable
a. From PLN to MDP Healthy Building
| - Cable NYY 4 x 6 mm² | 15 | M¹
| - Cable NYA 1 x 6 mm² | 15 | M¹
b. From MDP Healthy Bldg to Doctor's House
| - Cable NYY 4 x 4 mm² | 15 | M¹
| - Cable NYA 1 x 6 mm² | 15 | M¹
| - Accessories | 1 | Ls
3 | Grounding System, Inc. box control and | 1 | Ls
electrode rod (5 Ohm Max)
B. | INSTALLATION OF LIGHTING SYSTEM
1 | Health Building
| a. Light and Socket Point | 40 | Point
| b. Downlight LED bulb 13 Watt | 8 | Set
| c. Baret circulair 20 Watt | 2 | Set
| d. Ceiling Light Box 17 Watt | 1 | Set
| e. RM LED Light TL 2 x 18 Watt / 220 V | 8 | Set
| f. 1 Gang 1 Switch220 V | 9 | Set
| g. 2 Gang 1 Switch220 V | 3 | Set
| h. Socket Outlet 10 A / 220 V, Inbow | 9 | Set
2 | Doctor House
| a. Light and Socket Point | 14 | Point
| b. Downlight LED bulb 13 Watt | 4 | Set
| c. Baret circulair 20 Watt | 1 | Set
| d. Ceiling Light Box 17 Watt | 1 | Set
| f. 1 Gang 1 Switch 220 V | 4 | Set
| g. 2 Gang 1 Switch 220 V | 1 | Set
| h. Socket Outlet 10 A / 220 V, Inbow | 3 | Set
C. | INSTALLATION OF AIR CONDITIONING
Health Building
| a. Installation of AC 1/2 PK | 1 | Set
| b. Installation of AC 3/4 PK | 2 | Set
| c. Socket outlet AC 13A / 220 V, 2P + E, Inbow | 3 | Set
D | LIGHTNING PROTECTION | 1 | Unit
E | FIRE EXTINGUISER | 1 | Set
F | ADDITIONAL ELECTRICAL POWER COASTS | 1 | Ls
V | MECHANICAL WORKS
1 | Installation of Water Supply
| a. Installation of Pipe PVC AW Ø 1/2" | 40 | M¹
| b. Installation of Pipe PVC AW Ø 3/4" | 32 | M¹
| c. Installation of Pipe PVC AW Ø 1 1/2" | 8 | M¹
| d. Reservoir Tank, Capasity 1 M³ | 1 | Unit
2 | Installation of Waste Water
| a. Installation of Pipe PVC Class D Ø 1 1/2" | 36 | M¹
| b. Installation of Pipe PVC Class D Ø 3" | 24 | M¹
| c. Bio Filter, Capasity 2 M³ | 1 | Unit
3 | Installation of Rain Water
| a. Installation of Pipe PVC Class D Ø 4" | 15 | M¹
| b. Roof Drain (Cast ron Coating) | 3 | Pcs
4 | 1 Unit Infiltration Well (1 x 1 x 1,5) M
| a. Excavation < 2 M | 1.5 | M³
| b. Installation of Pipe PVC Class D Ø 6" | 4 | M¹
| c. Gravel Stone Fill 1/2 cm | 1 | M³
| d. Sandfill | 0.5 | M³
VI | TESTING AND COMMISSIONING
1 | Installation of Electrical Works | 1 | Ls
2 | Installation of Mechanical Works | 1 | Ls

## 8. Loloan
BILL OF QUANTITY
Consulting Service for the Design and Construction Supervision for School and Medical Buildings in Lombok
Programme For Earthquake and Tsunami Infrastructure
LOT 1 : HEALTH FACILITIES
PUSTU LOLOAN - DISTRICT OF NORTH LOMBOK
NO | WORK ITEM | VOLUME |  | UNIT PRICE | TOTAL
AMOUNT
I | PREPARATION WORKS
1 | Name Board Of Project Size 1,2 x 0.8 M | 1 | Pcs
2 | Direction Keet (Project Office) | 12 | M²
3 | Warehouse of Materials and Tools | 6 | M²
4 | Safety Fence, T = 2m | 25 | M¹
5 | Documentation (Drone) | 1 | Ls
6 | Reporting (Shop Drawing, Asbuilt Drawing) | 1 | Ls
7 | Electricity and water For project | 5 | Mon
8 | HSE ( Health, Safety, and Environment )
| a. OHS (Occupational Health and Safety) | 1 | Ls
| b. Level of Air Pollution | 1 | Point
| c. Level of Vibration During the Project | 1 | Point
| d. Level of Ground Water Pollution | 1 | Point
| e. Level of Surface Water Polution | 1 | Point
| f. Reporting Documents | 1 | Ls
II. | HEALTH BUILDING
A | STRUCTURAL WORK
A.1 | SOIL AND FOUNDATION WORKS
1 | Field cleaning | 98 | M²
2 | Bouwplank / Marking | 17 | M¹
3 | Termite Control | 98 | M²
4 | Soil Excavation Work | 58.0346 | M³
5 | Soil Back Fill | 19.3449 | M³
6 | Soil Filling on Building | 25.0437 | M³
7 | Sand Bed & Compacting Under Foundation | 14.365 | M³
T. 50 MM
8 | Lean Concrete Under Foundation | 14.365 | M³
9 | Foot Plate Foundation
| a. Concrete K 250 | 4.896 | M³
| b. Deformed Bar | 1155.456 | Kg
| c. Formwork Foundation | 16.3184 | M²
10 | Column Pedestal K-1
| a. Concrete K 250 | 0.8856 | M³
| b. Deformed Bar | 202.8024 | Kg
| c. Formwork Column | 8.856 | M²
11 | Column Pedestal K-2
| a. Concrete K 250 | 0.6966 | M³
| b. Deformed Bar | 154.8774 | Kg
| c. Formwork Column | 7.7399 | M²
A.2 | CONCRETE WORKS
1 | Tie Beam SL-01
| a. Concrete K 250 | 3.2437 | M³
| b. Deformed Bar | 213 | Kg
| c. Formwork Beam | 13.333 | M²
2 | Column K-01
| a. Concrete K 250 | 1.8074 | M³
| b. Deformed Bar | 229 | Kg
| c. Formwork Column | 10 | M²
3 | Column K-02
| a. Concrete K 250 | 1.3555 | M³
| b. Deformed Bar | 301.3806 | Kg
| c. Formwork Column | 15.0613 | M²
4 | Column K-03
| a. Concrete K 250 | 0.37654 | M³
| b. Deformed Bar | 78.6963 | Kg
| c. Formwork Column | 5.0204 | M²
5 | Beam RB-01
| a. Concrete K 250 | 3.8925 | M³
| b. Deformed Bar | 681.1875 | Kg
| c. Formwork Beam | 64.8763 | M²
6 | Concrete Flat Roof
| a. Concrete K 250 | 5.373 | M³
| b. Wiremesh M6 - 150 (Double) | 53.73 | M²
| c. Formwork | 53.73 | M²
7 | Light Concrete Under Floor T. 80 mm
| a. Concrete | 7.2198 | M³
| b. Wiremesh M6 - 150 (Single) | 90.2475 | M²
| c. Sand Filling | 4.5124 | M³
8 | Roof Works
| a. Light steel Truss | 171.36 | M²
B | ARCHITECTURE WORKS
1 | Roof Works
| a. Aluminium Foil | 171.36 | M²
| b. Roof Coverings | 171.36 | M²
| c. Roof Facia | 29 | M¹
| d. Top Roofing | 11.5 | M¹
2 | Latei Beam
| a. Concrete | 0.66289 | M³
| b. Reinforcement Bar | 123.9596 | Kg
| c. Formwork | 15.2974 | M²
3 | Step at Terrace
| a. Concrete | 0.4455 | M³
4 | Ramp
a. Beam Sloof 100 x 200 mm
| - Concrete | 0.036 | Kg
| - Reinforced Bar | 13.428 | M²
| - Formwork | 0.72 | M²
b. Floor Plan
| - Concrete | 0.9072 | M²
| - WireMesh M6 - 150 (Double) | 7.56 | M²
c. Disable Parking
| - Beton | 0.72 | M²
| d. Railing Ramp | 12.9374 | M²
5 | Waterproofing
| a. Waterproofing Coating Type | 26.73 | M²
| b. Membrane Waterproofing | 27 | M²
6 | Protection Concrete T. 50 MM
| a. Concrete | 1.35 | M³
| b. Wiremesh M4 - 150 (Single) | 27 | M²
7 | Concrete Table in Pantry
| a. Brick Wall | 0.336 | M²
| b. Concrete | 0.09 | M³
| c. Wiremesh M6 - 150 (Single) | 0.9 | M²
| d. Formwork | 1.11 | M²
| e. Ceramic Tile 600 x 600 on Concrete Table | 1.6 | M²
| f. Ceramic Wall Tile 200 x 300 mm | 3.5 | M²
8 | Light Brick Wall (AAC Block)
| a. Brick Wall (1 PC : 4 Sand) | 124.493 | M²
| b. Brick Wall (1 PC : 2 Sand) inc.Toilet Area | 7.8 | M²
9 | Plaster Works
| a. Plastering (1 PC : 3 Sand) | 325.5107 | M²
| b. Neat Plaster | 325.5107 | M²
10 | Specialities Works
| a. Variations grille / louvre | 25.78 | M²
| b. Installation of ACP | 35.2533 | M²
11 | Ceiling Works
| a. Ceiling GRC + Frame | 42.28 | M²
| b. Gypsum ceiling + Frame | 76.6 | M²
| c. Shadow Line 10 mm | 112.4 | M¹
12 | Door and Window Frame Works
( Complete With Lock, Hinge, Glass
and Accessories)
| a. Type AD-01 | 3 | Unit
| b. Type AD-02 | 1 | Unit
| c. Type AD-03 | 4 | Unit
| d. Type AD-03A | 1 | Unit
| e. Type AD-04 | 1 | Unit
| f. Type AW-01 | 2 | Unit
| g. Type AW-02 | 5 | Unit
| h. Type AW-02A | 1 | Unit
| i. Type AW-03 | 1 | Unit
| j. Type BV-01 | 2 | Unit
13 | Floor and Wall Works
| a. Ceramic Floor Tile 600 x 600 mm | 76.6 | M²
| b. Non Slip Ceramic Floor Tile 600 x 600 mm | 8.6 | M²
| c. Ceramic Floor Tile 250 x 250 mm | 7.8 | M²
| d. Ceramic Wall Tile 250 x 500 mm | 27.904 | M²
| e. Ceramic Tile For Wall base 100 x 600 mm | 87.15 | M¹
14 | Painting Works
| a. Exterior Wall Painting (Wheatershield) | 98 | M²
| b. Interior Wall Painting Works | 139.2547 | M²
| c. Ceiling Painting Works | 118.88 | M²
15 | Sanitary Works
| a. Closet sit / Monoblock Sit | 1 | Unit
| b. Closet Cringe | 1 | Unit
| c. Lavatory | 4 | Unit
| d. Kitchen Sink | 1 | Unit
| e. Floor Drain | 2 | Unit
| f. Wall faucet | 2 | Unit
| g. Wall faucet (Kitchen Sink) | 1 | Unit
| h. Disabled Handrail | 1 | Set
16 | Signage Works
| a. Emboss Logo Stainless Steel T = 25 cm | 702.8 | Cm
| b. Logo Stainless Steel | 1 | Bh
III. | HOUSE DOCTOR
A | STRUCTURAL WORK
A.1 | SOIL AND FOUNDATION WORKS
1 | Field cleaning | 29.15 | M²
2 | Bouwplank and Measurement | 10.8 | M¹
3 | Termite Control | 29.15 | M²
4 | Soil Excavation Work | 21.4019 | M³
5 | Soil Back Fill | 7.134 | M³
6 | Soil Filling on Building | 6.8681 | M³
7 | Sand Bed & Compacting Under Foundation | 0.52975 | M³
T. 50 MM
8 | Lean Concrete Under Foundation | 0.52975 | M³
9 | Foot Plate FP1 & FP2
| a. Concrete K 250 | 1.44 | M³
| b. Deformed Bar | 339.84 | Kg
| c. Formwork Foundation | 4.7995 | M²
10 | Foot Plate FP3
| a. Concrete K 250 | 1.86 | M³
| b. Deformed Bar | 470.58 | Kg
| c. Formwork Foundation | 5.5019 | M²
11 | Column Pedestal K-1
| a. Concrete K 250 | 0.0738 | M³
| b. Deformed Bar | 16.9002 | Kg
| c. Formwork Column | 0.738 | M²
12 | Column Pedestal K-2
| a. Concrete K 250 | 0.4644 | M³
| b. Deformed Bar | 203.4072 | Kg
| c. Formwork Column | 10.8358 | M²
13 | Column Pedestal K-3
| a. Concrete K 250 | 0.1476 | M³
| b. Deformed Bar | 30.8484 | Kg
| c. Formwork Column | 1.968 | M²
A.2. | CONCRETE WORKS
1 | Tie Beam SL-01
| a. Concrete K 250 | 1.2037 | M³
| b. Deformed Bar | 256.3987 | Kg
| c. Formwork Beam | 16.0496 | M²
2 | Column K-01
| a. Concrete K 250 | 0.15736 | M³
| b. Deformed Bar | 36.0366 | Kg
| c. Formwork Column | 1.5736 | M²
3 | Column K-02
| a. Concrete K 250 | 0.94419 | M³
| b. Deformed Bar | 438 | Kg
| c. Formwork Column | 23.333 | M²
4 | Column K-03
| a. Concrete K 250 | 0.47209 | M³
| b. Deformed Bar | 98.6679 | Kg
| c. Formwork Column | 6.2944 | M²
5 | Beams RB-01
| a. Concrete K 250 | 1.4445 | M³
| b. Deformed Bar | 252.7875 | Kg
| c. Formwork Beam | 24.0755 | M²
6 | Light Concrete Under Floor T. 80 mm
| a. Concrete | 1.98 | M³
| b. Wiremesh M6 - 150 (Single) | 24.75 | M²
| c. Sand Filling | 1.2375 | M³
7 | Roof Works
| a. Light steel | 79.3 | M²
B | ARCHITECTURE WORKS
1 | Roof Works
| a. Aluminium Foil | 79.3 | M¹
| b. Roof Coverings | 79.3 | M²
| c. Roof Facia | 26 | M¹
| d. Top Roofing | 6.1 | M¹
2 | Beams Latei
| a. Concrete | 0.2197 | M³
| b. Reinforcement Bar | 41.0839 | Kg
| c. Formwork Beam | 5.07 | M²
3 | Step at Terrace
| a. Concrete | 0.768 | M³
4 | Concrete Table in Pantry
| a. Light Brick | 0.336 | M²
| b. Concrete | 0.09 | M³
| c. Wiremesh M6 - 150 (Single) | 1.11 | M²
| d. Formwork | 1.11 | M²
| e. Ceramic Tile 600 x 600 on Concrete Table | 1.6 | M²
| f. Ceramic Wall Tile 200 x 300 mm | 3.5 | M²
5 | Light Brick Wall (AAC Block)
| a. Brick Wall (1 PC : 4 Sand) | 23.7585 | M²
| b. Brick Wall (1 PC : 2 Sand) inc. Toilet Area | 15.2975 | M²
6 | Plastering Works
| a. Plastering (1 PC : 3 Sand) | 143.5866 | M²
| b. Neat Plaster | 143.5866 | M²
7 | Specialities Works
| a. Variations grille / louvre | 14.86 | M²
| b. Installation ACP | 23.513 | M²
8 | Ceiling Works
| a. Ceiling GRC + Frame | 33.12 | M²
| b. Ceiling Gypsum+ Frame | 15 | M²
| c. Shadow Line 10 mm | 34 | M¹
9 | Door and Window Frame Works
( Complete With Lock, Hinge, Glass
and Accessories)
| a. Type AD-03 | 3 | Unit
| b. Type AD-04 | 1 | Unit
| c. Type AW-01 | 1 | Unit
| d. Type AW-02 | 2 | Unit
| e. Type BV-01 | 1 | Unit
10 | Floor and Wall Works
| a. Ceramic Floor Tile 600 x 600 mm | 20.5 | M²
| b. Non Slip Ceramic Floor Tile 600 x 600 mm | 5.45 | M²
| c. Ceramic Floor Tile 250 x 250 mm | 3 | M²
| d. Ceramic Wall Tile 250 x 500 mm | 12.362 | M²
| e. Ceramic Tile For Wall base 100 x 600 mm | 36.5 | M¹
11 | Painting Works
| a. Exterior wall painting (Wheatershield) | 40.5182 | M²
| b. Interior Wall Painting | 142.545 | M²
| c. Ceiling Painting Works | 48.12 | M²
12 | Sanitary Works
| a. Monoblock Sit | 1 | Unit
| b. Lavatory | 1 | Unit
| c. Kitchen Sink | 1 | Unit
| d. Floor Drain | 1 | Unit
| e. Wall Faucet | 1 | Unit
| f. Wall Faucet (Kitchen sink) | 1 | Unit
IV | ELECTRICAL WORKS
A. | INSTALLATION OF ELECTRICAL PANEL
1 | Main Panel
| a. Installation of Main Panel | 1 | Unit
| b. Installation of Panel Sub Distribution | 1 | Unit
2 | Installation of Cable
a. From PLN to MDP Healthy Building
| - Cable NYY 4 x 6 mm² | 15 | M¹
| - Cable NYA 1 x 6 mm² | 15 | M¹
b. From MDP Healthy Bldg to Doctor's House
| - Cable NYY 4 x 4 mm² | 15 | M¹
| - Cable NYA 1 x 6 mm² | 15 | M¹
| - Accessories | 1 | Ls
3 | Grounding System, Inc. box control and | 1 | Ls
electrode rod (5 Ohm Max)
B. | INSTALLATION OF LIGHTING SYSTEM
1 | Health Building
| a. Light and Socket Point | 40 | Point
| b. Downlight LED bulb 13 Watt | 8 | Set
| c. Baret circulair 20 Watt | 2 | Set
| d. Ceiling Light Box 17 Watt | 1 | Set
| e. RM LED Light TL 2 x 18 Watt / 220 V | 8 | Set
| f. 1 Gang 1 Switch220 V | 9 | Set
| g. 2 Gang 1 Switch220 V | 3 | Set
| h. Socket Outlet 10 A / 220 V, Inbow | 9 | Set
2 | Doctor House
| a. Light and Socket Point | 14 | Point
| b. Downlight LED bulb 13 Watt | 4 | Set
| c. Baret circulair 20 Watt | 1 | Set
| d. Ceiling Light Box 17 Watt | 1 | Set
| f. 1 Gang 1 Switch 220 V | 4 | Set
| g. 2 Gang 1 Switch 220 V | 1 | Set
| h. Socket Outlet 10 A / 220 V, Inbow | 3 | Set
C. | INSTALLATION OF AIR CONDITIONING
Health Building
| a. Installation of AC 1/2 PK | 1 | Set
| b. Installation of AC 3/4 PK | 2 | Set
| c. Socket outlet AC 13A / 220 V, 2P + E, Inbow | 3 | Set
D | LIGHTNING PROTECTION | 1 | Unit
E | FIRE EXTINGUISER | 1 | Set
F | ADDITIONAL ELECTRICAL POWER COASTS | 1 | Ls
V | MECHANICAL WORKS
1 | Installation of Water Supply
| a. Installation of Pipe PVC AW Ø 1/2" | 56 | M¹
| b. Installation of Pipe PVC AW Ø 3/4" | 56 | M¹
| c. Installation of Pipe PVC AW Ø 1 1/2" | 24 | M¹
| d. Reservoir Tank, Capasity 1 M³ | 1 | Unit
2 | Installation of Waste Water
| a. Installation of Pipe PVC Class D Ø 1 1/2" | 44 | M¹
| b. Installation of Pipe PVC Class D Ø 3" | 36 | M¹
| c. Bio Filter, Capasity 2 M³ | 1 | Unit
3 | Installation of Rain Water
| a. Installation of Pipe PVC Class D Ø 4" | 15 | M¹
| b. Roof Drain (Cast ron Coating) | 3 | Pcs
4 | 1 Unit Infiltration Well (1 x 1 x 1,5) M
| a. Excavation < 2 M | 1.5 | M³
| b. Installation of Pipe PVC Class D Ø 6" | 4 | M¹
| c. Gravel Stone Fill 1/2 cm | 1 | M³
| d. Sandfill | 0.5 | M³
VI | TESTING AND COMMISSIONING
1 | Installation of Electrical Works | 1 | Ls
2 | Installation of Mechanical Works | 1 | Ls

## 9. Gapuk
BILL OF QUANTITY
Consulting Service for the Design and Construction Supervision for School and Medical Buildings in Lombok
Programme For Earthquake and Tsunami Infrastructure
LOT 1 : HEALTH FACILITIES
PUSTU GAPUK - DISTRICT OF WEST LOMBOK
NO | WORK ITEM | VOLUME |  | UNIT PRICE | TOTAL
AMOUNT
I | PREPARATION WORKS
1 | Name Board Of Project Size 1,2 x 0.8 M | 1 | Pcs
2 | Direction Keet (Project Office) | 12 | M²
3 | Warehouse of Materials and Tools | 6 | M²
4 | Documentation (Drone) | 1 | Ls
5 | Reporting (Shop Drawing, Asbuilt Drawing) | 1 | Ls
6 | Electricity and water For project | 5 | Mon
7 | HSE ( Health, Safety, and Environment )
| a. OHS (Occupational Health and Safety) | 1 | Ls
| b. Level of Air Pollution | 1 | Point
| c. Level of Vibration During the Project | 1 | Point
| d. Level of Ground Water Pollution | 1 | Point
| e. Level of Surface Water Polution | 1 | Point
| f. Reporting Documents | 1 | Ls
II | STRUCTURAL WORK
II.1 | SOIL AND FOUNDATION WORKS
1 | Field cleaning | 151.5 | M²
2 | Bouwplank / Marking | 58.2 | M²
3 | Termite Control | 151.5 | M²
4 | Soil Excavation Work | 82.4564 | M³
5 | Soil Back Filling | 27.4855 | M³
6 | Soil Filling on Building | 31.017 | M³
7 | Sand Bed & Compacting Under Foundation | 2.041 | M³
T. 50 MM
8 | Lean Concrete Under Foundation | 1.521 | M³
9 | Foot Plate FP1
| a. Concrete K 250 | 5.04 | M³
| b. Deformed Bar | 1189.44 | Kg
| c. Formwork Foundation | 16.7983 | M²
10 | Foot Plate FP2
| a. Concrete K 250 | 0.351 | M³
| b. Deformed Bar | 339.84 | Kg
| c. Formwork Foundation | 4.7995 | M²
11 | Foot Plate FP3
| a. Concrete K 250 | 1.02 | M³
| b. Deformed Bar | 269.28 | Kg
| c. Formwork Foundation | 2.8999 | M²
12 | Foot Plate FP4
| a. Concrete K 250 | 1.53 | M³
| b. Deformed Bar | 403.92 | Kg
| c. Formwork Foundation | 4.3498 | M²
13 | Column Pedestal FP1
| a. Concrete K 250 | 1.0017 | M³
| b. Deformed Bar | 229.3893 | Kg
| c. Formwork Column | 10.017 | M²
14 | Column Pedestal FP2
| a. Concrete K 250 | 1.3555 | M³
| b. Deformed Bar | 301.3806 | Kg
| c. Formwork Column | 15.0613 | M²
15 | Column Pedestal FP3
| a. Concrete K 250 | 0.2862 | M³
| b. Deformed Bar | 65.5398 | Kg
| c. Formwork Column | 2.862 | M²
16 | Column Pedestal FP4
| a. Concrete K 250 | 0.1908 | M³
| b. Deformed Bar | 27.8568 | Kg
| c. Formwork Column | 1.908 | M²
II.2 | CONCRETE WORKS
1 | Tie Beam SL-01
| a. Concrete K 250 | 5.211 | M³
| b. Deformed Bar | 911.925 | Kg
| c. Formwork Tie Beam | 86.8517 | M²
2 | Column K-01
| a. Concrete K 250 | 2.8617 | M³
| b. Deformed Bar | 655.3259 | Kg
| c. Formwork Column | 28.6168 | M²
3 | Column K-02
| a. Concrete K 250 | 1.3555 | M³
| b. Deformed Bar | 301.3806 | Kg
| c. Formwork Column | 15.0613 | M²
4 | Column K-03
| a. Concrete K 250 | 0.22592 | M³
| b. Deformed Bar | 47.2178 | Kg
| c. Formwork Column | 3.0122 | M²
5 | Column K-04
| a. Concrete K 250 | 0.26776 | M³
| b. Deformed Bar | 39.093 | Kg
| c. Formwork Column | 2.6776 | M²
6 | Beam RB-01
| a. Concrete K 250 | 5.211 | M³
| b. Deformed Bar | 911.925 | Kg
| c. Formwork Beam | 69.4783 | M²
7 | Concrete Slab T. 80 mm
| a. Concrete | 8.862 | M³
| b. Wiremesh M6 (1 Layer) | 110.775 | M²
| c. Sand Filling | 5.5388 | M²
8 | Roof Works
| a. Light steel | 285.3813 | M²
III. | ARCHITECTURE WORKS
1 | Roof Works
| a. Aluminium Foil | 285.3813 | M²
| b. Roof Coverings | 285.3813 | M²
| c. Roof Facia | 54.65 | M¹
| d. Top Roofing | 27.325 | M¹
| e. Jurai | 9.36 | M²
2 | Latei Beam
| a. Concrete | 0.82683 | M³
| b. Reinforcement Bar | 154.6177 | Kg
| c. Formwork Beam | 19.0808 | M²
3 | Step at Terrace
| a. Concrete | 1.5803 | M³
4 | Ramp
a. Beam Sloof 100 x 200 mm
| - Concrete | 0.036 | M³
| - Reinforced Bar | 13.428 | Kg
| - Formwork | 0.72 | M²
b. Floor Plan
| - Concrete | 0.9072 | M³
| - WireMesh M6 - 150 (Double) | 7.56 | M²
c. Disable Parking
| - Beton | 0.72 | M³
| d. Railing Ramp | 12.9374 | M²
5 | Concrete Table in Pantry
| a. Brick Wall | 1.26 | M²
| b. Concrete | 0.18 | M³
| c. Wiremesh M6 - 150 (Single) | 1.8 | M²
| d. Formwork | 0.17646 | M²
| e. Ceramic Tile 600 x 600 on Concrete Table | 1.8 | M²
| f. Ceramic Wall Tile 200 x 300 mm | 2.52 | M²
6 | Local Brick Wall
| a. Brick Wall (1 PC : 4 Sand) | 158.9836 | M²
| b. Brick Wall (1 PC : 2 Sand) inc.Toilet Area | 66.75 | M²
7 | Plaster Works
| a. Plastering (1 PC : 3 Sand) | 451.4672 | M²
| b. Neat Plaster | 451.4672 | M²
8 | Specialities Works
| a. Variations grille / louvre | 28.35 | M²
| b. Installation Aluminium Composite Panel | 28.35 | M²
9 | Ceiling Works
| a. Ceiling GRC + Frame | 77.9975 | M²
| b. Gypsum ceiling + Frame | 87.1175 | M²
| c. Shadow Line 10 mm | 148.5 | M¹
10 | Door and Window Frame Works
( Complete With Lock, Hinge, Glass
and Accessories)
| a. Type AD-01 | 2 | Unit
| b. Type AD-02 | 2 | Unit
| c. Type AD-03 | 6 | Unit
| d. Type AD-03A | 1 | Unit
| e. Type AD-04 | 1 | Unit
| f. Type AW-01 | 3 | Unit
| g. Type AW-02 | 6 | Unit
| h. Type AW-02A | 1 | Unit
| j. Type BV-01 | 2 | Unit
11 | Floor and Wall Works
| a. Ceramic Floor Tile 600 x 600 mm | 86.4125 | M²
| b. Non Slip Ceramic Floor Tile 600 x 600 mm | 17.15 | M²
| c. Ceramic Floor Tile 250 x 250 mm | 7.4375 | M²
| d. Ceramic Wall Tile 250 x 500 mm | 27.4 | M²
| e. Ceramic Tile For Wall base 100 x 600 mm | 88.9 | M¹
12 | Painting Works
| a. Exterior Wall Painting (Wheatershield) | 225.7336 | M²
| b. Interior Wall Painting Works | 225.7336 | M²
| c. Ceiling Painting Works | 165.115 | M²
13 | Sanitary Works
| a. Closet sit / Monoblock Sit | 1 | Unit
| b. Closet Cringe | 1 | Unit
| c. Lavatory | 4 | Unit
| d. Kitchen Sink | 1 | Unit
| e. Floor Drain | 2 | Unit
| f. Wall faucet | 2 | Unit
| f. Wall faucet (Kitchen Sink) | 1 | Unit
| g. Disabled Handrail | 1 | Set
14 | Signage Works
| a. Emboss Logo Stainless Steel T = 25 cm | 1005 | Cm
| b. Logo Stainless Steel | 1 | Pcs
IV. | ELECTRICAL WORKS
A. | INSTALLATION OF ELECTRICAL PANEL
1 | Main Panel
| a. Installation of Main Panel | 1 | Unit
| b. Installation of Panel Sub Distribution | 1 | Unit
2 | Installation of Cable
a. From PLN to MDP Healthy Building
| - Cable NYY 4 x 6 mm² | 15 | M¹
| - Cable NYA 1 x 6 mm² | 15 | M¹
b. From MDP Healthy Bldg to Doctor's House
| - Cable NYY 4 x 4 mm² | 10 | M¹
| - Cable NYA 1 x 6 mm² | 10 | M¹
| - Accessories | 1 | Ls
3 | Grounding System, Inc. box control and | 1 | Ls
electrode rod (5 Ohm Max)
B. | INSTALLATION OF LIGHTNING SYSTEM
1 | Health Building
| a. Light and Socket Point | 29 | Point
| b. Downlight LED bulb 13 Watt | 4 | Set
| c. Baret circulair 20 Watt | 1 | Set
| d. RM LED Light TL 2 x 18 Watt / 220 V | 8 | Set
| e. 1 Gang 1 Switch 220 V, inbow | 6 | Set
| f. 2 Gang 1 Switch 220 V, inbow | 3 | Set
| g. Socket Outlet 10A / 220 V, Inbow | 7 | Set
2 | Medical Staff Home
| a. Light and Socket Point | 21 | Point
| b. Downlight LED bulb 13 Watt | 7 | Set
| c. Baret circulair 20 Watt | 1 | Set
| d. Ceiling Light Box 17 Watt | 1 | Set
| e. 1 Gang 1 Switch 220 V, Inbow | 3 | Set
| f. 2 Gang 1 Switch 220 V, Inbow | 3 | Set
| g. Socket Outlet 10A / 220 V, Inbow | 6 | Set
C. | INSTALLATION OF AIR CONDITIONING
Health Building
| a. Installation of AC 1 PK | 2 | Set
| b. Socket outlet AC 13A / 220 V, 2P + E, Inbow | 2 | Set
D. | LIGHTNING PROTECTION | 1 | Unit
E. | FIRE EXTINGUISER | 1 | Unit
F. | ADDITIONAL ELECTRICAL POWER COSTS | 1 | Ls
V | MECHANICAL WORKS
1 | Installation of Water Supply
| a. Installation of Pipe PVC AW Ø 1/2" | 40 | M¹
| b. Installation of Pipe PVC AW Ø 3/4" | 32 | M¹
| c. Installation of Pipe PVC AW Ø 1 1/2" | 8 | M¹
| d. Reservoir Tank, Capasity 1 M³ | 1 | Unit
2 | Installation of Waste Water
| a. Installation of Pipe PVC Class D Ø 1 1/2" | 36 | M¹
| b. Installation of Pipe PVC Class D Ø 3" | 24 | M¹
| c. Bio Filter, Capasity 2 M³ | 1 | Unit
4 | 1 Unit Infiltration Well (1 x 1 x 1,5) M
| a. Excavation < 2 M | 1.5 | M³
| b. Installation of Pipe PVC Class D Ø 6" | 4 | M¹
| c. Gravel Stone Fill 1/2 cm | 1 | M³
| d. Sandfill | 0.5 | M³
VI. | TESTING AND COMMISSIONING
1 | Installation of Electrical Works | 1 | Ls
2 | Installation of Mechanical Works | 1 | Ls

## 10. Puskesmas Labuhan
BILL OF QUANTITY
Consulting Service for the Design and Construction Supervision for School and Medical Buildings in Lombok
Programme For Earthquake and Tsunami Infrastructure
LOT 1 : HEALTH FACILITIES
PUSKESMAS LABUHAN LOMBOK - DISTRICT OF EAST LOMBOK
NO | WORK ITEM | VOLUME |  | UNIT PRICE | TOTAL
AMOUNT
I. | PREPARATION WORKS
1 | Name Board Of Project Size 1,2 x 0.8 M | 1 | Pcs
2 | Direction Keet (Project Office) | 12 | M²
3 | Warehouse of Materials and Tools | 12 | M²
4 | Safety Fence, T = 2m | 162 | M¹
5 | Documentation (Drone) | 1 | M²
6 | Reporting (Shop Drawing, Asbuilt Drawing) | 1 | Ls
7 | Electricity and water For project | 5 | Mon
8 | HSE ( Health, Safety, and Environment )
| a. OHS (Occupational Health and Safety) | 1 | Ls
| b. Level of Air Pollution | 2 | Point
| c. Level of Vibration During the Project | 2 | Point
| d. Level of Ground Water Pollution | 2 | Point
| e. Level of Surface Water Polution | 2 | Point
| f. Reporting Documents | 1 | Ls
II. | STRUCTURAL WORK
A. | SOIL WORKS
1 | Field cleaning | 1163.25 | M³
2 | Bouwplank / Marking | 154 | M¹
3 | Termite Control | 1163.25 | M²
B. | CUT AND FILL LAND
1 | Soil Excavation Work | 5720.9045 | M³
2 | Soil Back Filling | 1118.6061 | M³
3 | Retaining Wall
| a. Sand Bed & compacting Under Foundation | 15.525 | M³
T. 50 MM
| b. Lean Concrete Under Foundation | 21.735 | M³
| c. Stone Masonry | 224.0329 | M³
| d. Concrete K 250 | 66.29 | M³
| e. Deformed Bar | 9612.05 | Kg
| f. Formwork Wall | 225.4 | M²
C. | FOUNDATION WORKS
1 | Soil Excavation Work | 1099.577 | M³
2 | Soil Back Filling | 366.5257 | M³
3 | Sand Filling | 43.8843 | M³
4 | Aastamping | 138.555 | M³
5 | Stone Masonry | 398.3456 | M³
6 | Lean Concrete Under Foundation | 43.8843 | M³
7 | Foot Plate FP1
| a. Concrete K 250 | 26.068 | M³
| b. Deformed Bar | 4144.812 | Kg
| c. Formwork Foundation | 74.4763 | M²
8 | Foot Plate FP2
| a. Concrete K 250 | 26.712 | M³
| b. Deformed Bar | 4434.192 | Kg
| c. Formwork Foundation | 89.0311 | M²
9 | Foot Plate FP3
| a. Concrete K 250 | 2.352 | M³
| b. Deformed Bar | 355.152 | Kg
| c. Formwork Foundation | 5.3202 | M²
10 | Foot Plate FP4
| a. Concrete K 250 | 0.714 | M³
| b. Deformed Bar | 113.526 | Kg
| c. Formwork Foundation | 2.0299 | M²
11 | Column Pedestal K-1
| a. Concrete K 250 | 11.2 | M³
| b. Deformed Bar | 1792 | Kg
| c. Formwork Column | 56 | M²
12 | Column Pedestal K-2
| a. Concrete K 250 | 8.3475 | M³
| b. Deformed Bar | 1060.1325 | Kg
| c. Formwork Column | 55.6528 | M²
13 | Column Pedestal K-3
| a. Concrete K 250 | 0.315 | M³
| b. Deformed Bar | 40.005 | Kg
| c. Formwork Column | 2.1001 | M²
14 | Column Pedestal K-4
| a. Concrete K 250 | 0.315 | M³
| b. Deformed Bar | 40.005 | Kg
| c. Formwork Column | 2.1001 | M²
D. | FIRST FLOOR
1 | Tie Beam SL-01
| a. Concrete K 250 | 96.166 | M³
| b. Deformed Bar | 10193.596 | Kg
| c. Formwork Beam | 480.83 | M²
2 | Tie Beam SL-02
| a. Concrete K 250 | 2.6362 | M³
| b. Deformed Bar | 561.5213 | Kg
| c. Formwork Beam | 35.1491 | M²
3 | Tie Beam SL-03
| a. Concrete K 250 | 7.65 | M³
| b. Deformed Bar | 474.3 | Kg
| c. Formwork Beam | 25.4975 | M²
4 | Column K-01
| a. Concrete K 250 | 24.96 | M³
| b. Deformed Bar | 3993.6 | Kg
| c. Formwork Column | 124.8 | M²
5 | Column K-02
| a. Concrete K 250 | 21.24 | M³
| b. Deformed Bar | 2697.48 | Kg
| c. Formwork Column | 141.6071 | M²
6 | Column K-03
| a. Concrete K 250 | 10.08 | M³
| b. Deformed Bar | 1471.68 | Kg
| c. Formwork Column | 100.8 | M²
7 | Beam RB-01
| a. Concrete K 250 | 24.12 | M³
| b. Deformed Bar | 2725.56 | Kg
| c. Formwork Beam | 301.5 | M²
8 | Beam RB-02
| a. Concrete K 250 | 2.4778 | M³
| b. Deformed Bar | 527.7741 | Kg
| c. Formwork Beam | 42.9479 | M²
9 | Beam RB-03
| a. Concrete K 250 | 6.39 | M³
| b. Deformed Bar | 396.18 | Kg
| c. Formwork Beam | 21.2979 | M²
10 | Beam B-01
| a. Concrete K 250 | 18.9 | M³
| b. Deformed Bar | 2135.7 | Kg
| c. Formwork Beam | 236.25 | M²
11 | Beam B-02
| a. Concrete K 250 | 0.98531 | M³
| b. Deformed Bar | 209.8716 | Kg
| c. Formwork Beam | 17.0784 | M²
12 | Light Concrete Under Floor T. 80 mm
| a. Concrete | 115.2323 | M³
| b. Wiremesh M6 - 150 (Single) | 1152.3225 | M²
| c. Sand Filling | 57.6161 | M³
13 | Concrete Flat Roof
| a. Concrete K 250 | 75.17 | M³
| b. Wiremesh M6-150 (Double) | 461.49 | M²
| c. Formwork Concrete Slab | 626.3916 | M²
| d. Membrane Waterproofing | 461.49 | M²
| e. Wiremash M4 - 150 (Single) | 461.49 | M²
| f. Protection Concrete T. 50 MM | 23.0745 | M³
E. | SECOND FLOOR
1 | Concrete Slab T. 120 MM
| a. Concrete K 250 | 36.66 | M³
| b. Wiremesh M8-150 (Double) | 305.5 | M²
| c. Formwork Concrete Slab | 305.4878 | M²
2 | Column K-01
| a. Concrete K 250 | 20.736 | M³
| b. Deformed Bar | 3317.76 | Kg
| c. Formwork Column | 103.68 | M²
3 | Column K-02
| a. Concrete K 250 | 3.645 | M³
| b. Deformed Bar | 462.915 | Kg
| c. Formwork Column | 24.3012 | M²
4 | Column K-03
| a. Concrete K 250 | 1.782 | M³
| b. Deformed Bar | 260.172 | Kg
| c. Formwork Column | 17.82 | M²
5 | Beam RB-01
| a. Concrete K 250 | 18.7 | M³
| b. Deformed Bar | 2113.1 | Kg
| c. Formwork Beam | 233.75 | M²
6 | Beam RB-02
| a. Concrete K 250 | 0.42188 | M³
| b. Deformed Bar | 89.8594 | Kg
| c. Formwork Beam | 7.3124 | M²
7 | Beam 15/20
| a. Concrete K 250 | 0.435 | M³
| b. Deformed Bar | 80.91 | Kg
| c. Formwork Beam | 7.9749 | M²
8 | Staircase
| a. Concrete K 250 | 2.3783 | M³
| b. Deformed Bar | 332.9677 | Kg
| c. Formwork Concrete Slab | 19.8187 | M²
III. | ARCHITECTURE WORKS
1 | Roof Works
| a. Light steel | 1728.2061 | M²
| b. Aluminium Foil | 1728.2061 | M²
| c. Roof Coverings | 1728.2061 | M²
| d. Roof Facia | 264.95 | M¹
| e. Top Roofing | 97 | M¹
2 | Latei Beam
| a. Concrete | 4.7671 | M³
| b. Reinforcement Bar | 891.4543 | Kg
| c. Formwork Beam | 110.0112 | M²
3 | Light Brick and Plaster Works
| a. Brick Wall (1 PC : 4 Sand) | 1564.2587 | M²
| b. Plastering (1 PC : 3 Sand) | 3128.5173 | M²
| c. Neat Plaster | 3128.5173 | M²
4 | Door and Window Frame Works
( Complete With Lock, Hinge, Glass
and Accessories)
| a. Type AD-01 | 2 | Unit
| b. Type AD-02 | 6 | Unit
| c. Type AD-03 | 5 | Unit
| d. Type AD-04 | 16 | Unit
| e. Type AD-05 | 2 | Unit
| f. Type AD-06 | 1 | Unit
| g. Type AD-07 | 14 | Unit
| h. Type AD-08 | 1 | Unit
| i. Type AD-09 | 6 | Unit
| j. Type AW-01 | 2 | Unit
| k. Type AW-02 | 33 | Unit
| l. Type AW-03 | 4 | Unit
| m.Type AW-04 | 3 | Unit
| n. Type BV-01 | 17 | Unit
5 | Specialities Works
| a. Variations grille / louvre | 126.2464 | M²
| b. Railing Tangga | 9.563 | M²
6 | Ceiling Works
| a. Ceiling GRC + Frame | 81.4213 | M²
| b. Gypsum ceiling + Frame | 1079.2947 | M²
| c. Shadow Line 10 mm | 1118.6 | M³
7 | Floor and Wall Works
| a. Ceramic Floor Tile 600 x 600 mm | 1079.2947 | M²
| b. Non Slip Ceramic Floor Tile 600 x 600 mm | 41 | M²
| c. Ceramic Floor Tile 250 x 250 mm | 81.4213 | M²
| d. Ceramic Wall Tile 250 x 500 mm | 268.078 | M²
| e. Ceramic Tile For Wall base 100 x 600 mm | 835.58 | M¹
| f. Step Nosing 100 x 600 mm | 55.2 | M¹
8 | Painting Works
| a. Interior Wall Painting Works | 2353.8373 | M²
| b. Exterior Wall Painting (Wheatershield) | 774.68 | M²
| c. Ceiling Painting Works | 1160.7159 | M²
9 | Concrete Table
a. | Concrete Table in Laboratory
| a. Brick Wall | 1.44 | M²
| b. Concrete | 0.273 | M³
| c. Wiremesh M6 - 150 (Single) | 2.73 | M²
| d. Formwork | 3.245 | M²
| e. Ceramic Tile 600 x 600 on Concrete Table | 2.73 | M²
| f. Ceramic Wall Tile (200 x 300) | 2.751 | M²
b. | Concrete Table in Spoel Hoek
| a. Brick Wall | 0.96 | M²
| b. Concrete | 0.141 | M³
| c. Wiremesh M6 - 150 (Single) | 1.41 | M²
| d. Formwork | 1.705 | M²
| e. Ceramic Tile 600 x 600 on Concrete Table | 1.41 | M²
| f. Ceramic Wall Tile (200 x 300) | 1.827 | M²
c. | Concrete Table in Kitchen
| a. Brick Wall | 0.96 | M²
| b. Concrete | 0.222 | M³
| c. Wiremesh M6 - 150 (Single) | 2.22 | M²
| d. Formwork | 2.65 | M²
| e. Ceramic Tile 600 x 600 on Concrete Table | 2.22 | M²
| f. Ceramic Wall Tile (200 x 300) | 2.394 | M²
d. | Concrete Table in Pantry
| a. Brick Wall | 0.96 | M²
| b. Concrete | 0.15 | M³
| c. Wiremesh M6 - 150 (Single) | 1.5 | M²
| d. Formwork | 1.81 | M²
| e. Ceramic Tile 600 x 600 on Concrete Table | 1.5 | M²
| f. Ceramic Wall Tile (200 x 300) | 1.89 | M²
10 | Sanitary Works
| a. Closet sit / Monoblock Sit | 17 | Unit
| b. Closet Cringe | 2 | Unit
| c. Urinoir | 4 | Unit
| d. Lavatory | 22 | Unit
| e. Kitchen Sink | 5 | Unit
| f. Zink (Laboratory + Kitchen) | 5 | Unit
| g. Floor Drain | 19 | Unit
| h. Wall faucet | 2 | Unit
| i. Wall faucet (Laboratory, Kitchen Sink) | 5 | Unit
| j. Disabled Handrail | 1 | Unit
11 | Signage Works
| a. Emboss Logo Stainless Steel T = 25cm | 1300 | Cm
| b. Logo Stainless Steel | 1 | Pcs
12 | Exterior Works
| a. Paving and Cansteen | 789.5 | M²
IV. | TPS 3 R
A | STRUCTURAL WORKS
A.1 | SOIL AND FONDATION WORKS
1 | Soil Excavation Work | 11.4 | M³
2 | Soil Filling | 19.384 | M³
3 | Sand Filling | 0.34 | M³
4 | Foot Plate Foundation
| a. Concrete K 250 | 1.37 | M³
| b. Deformed Bar | 216.14 | Kg
| c. Formwork Foundation | 5.02 | M²
5 | Column Pedestal
| a. Concrete K 250 | 0.26 | M³
| b. Deformed Bar | 53.61 | Kg
| c. Formwork Column | 3.42 | M²
A.2 | CONCRETE WORKS
Tie Beam SL-01
| a. Concrete K 250 | 2.14 | M³
| b. Deformed Bar | 455.3 | Kg
| c. Formwork Column | 28.5 | M²
2 | Column K1 (15X20)
| a. Concrete K 250 | 1.37 | M³
| b. Deformed Bar | 227.77 | Kg
| c. Formwork Column | 8.88 | M²
2 | Column K2 (15X15)
| a. Concrete K 250 | 0.6 | M³
| b. Deformed Bar | 99.65 | Kg
| c. Formwork Column | 3.89 | M²
3 | Ring Beams
| a. Concrete K 250 | 2.14 | M³
| b. Deformed Bar | 374.06 | Kg
| c. Formwork Column | 35.63 | M²
4 | Latei Beams
| a. Concrete K 250 | 0.13 | M³
| b. Deformed Bar | 23.54 | Kg
| c. Formwork Column | 2.91 | M²
5 | Ramp
| a. Concrete | 1.595
6 | Roof Work
| a. Lightweight steel truss | 87.56 | M²
B | ARCHITECTURAL WORKS
1 | Roof Work
| a. Roof coverings | 87.56 | M²
| b. Top Roofing | 11.425 | M¹
| c. Roof Facia GRC | 42.05 | M¹
2 | Light concrete under floor
| a. Sand Filling | 0.974 | M³
| b. Concrete | 1.461 | M³
| c. Wiremesh M-6 (1 Layer) | 48.7 | M²
3 | Light Brick and Plaster Work
| a. Brick wall Hebel t.10 | 78.97 | M²
| b. Plastering | 157.94 | M²
| c. Neat Plaster | 157.94 | M²
4 | Door and Windows Frame Works
| a. Engineering Door | 2 | Unit
| b. Aluminium Window | 2 | Unit
| c. Roster | 3 | Pcs
5 | Ceilling Works
| Grc ceiling + Frame | 9 | M²
6 | Floor and Wall Works
| a. Ceramic 30/30 | 9 | M²
| b. Ceramic wall 20/30 | 12.714 | M²
| c. Transram | 12.714 | M²
7 | Painting Works
| a. Interior Wall Painting Works | 78.97 | M²
| b. Exterior wall painting jobs Wheatershield | 78.97 | M²
| c. Ceiling Painting Works | 9 | M²
8 | Sanitary Works
| a. Closet Cringe | 1 | Pcs
| b. Wall Faucet | 2 | Pcs
| c. Floor Drain | 2 | Pcs
9 | Grill channel 15 x 175 | 2 | M¹
V. | ELECTRICAL WORKS
A | ELECTRICAL PANEL PROCUREMENT & SETTING
1 | MAIN PANEL M-DP-PSKM-LL
INSTALLATION OF ELECTRICAL PANEL
Main Panel
| a. Installation of Main Panel M-DP | 1 | Unit
| b. Installation of Panel Sub Distribution | 1 | Unit
(Lighting LP - 1st Floor)
| c. Installation of Panel Sub Distribution | 1 | Unit
(Lighting LP - 2nd Floor)
| d. Installation of Panel Sub Distribution | 1 | Unit
(Power PP - 1st Floor)
| e. Installation of Panel Sub Distribution | 1 | Unit
(Power PP - 2nd Floor)
| f. Installation of Panel Sub Distribution | 1 | Unit
(PAC PP - 1st Floor)
| g. Installation of Panel Sub Distribution | 1 | Unit
(PAC PP - 2nd Floor)
2 | Installation of Cable
a. From PLN to MDP
| - Cable NYY 4 x 25 mm² | 50 | M¹
| - Cable NYA 1 x 16 mm² | 50 | M¹
b. From MDP to LP Puskesmas - 1 st Floor
| - Cable NYY 4 x 4 mm² | 30 | M¹
| - Cable NYA 1 x 6 mm² | 30 | M¹
c. From MDP to LP Puskesmas - 2 nd Floor
| - Cable NYY 4 x 4 mm² | 40 | M¹
| - Cable NYA 1 x 6 mm² | 40 | M¹
d. From MDP to PP Puskesmas - 1 st Floor
| - Cable NYY 4 x 6 mm² | 40 | M¹
| - Cable NYA 1 x 6 mm² | 40 | M¹
e. From MDP to PP Puskesmas - 2 nd Floor
| - Cable NYY 4 x 4 mm² | 40 | M¹
| - Cable NYA 1 x 6 mm² | 40 | M¹
f. From MDP to PAC Puskesmas - 1 st Floor
| - Cable NYY 4 x 16 mm² | 40 | M¹
| - Cable NYA 1 x 16 mm² | 40 | M¹
g. From MDP to PAC Puskesmas - 2 nd Floor
| - Cable NYY 4 x 6 mm² | 40 | M¹
| - Cable NYA 1 x 6 mm² | 40 | M¹
3 | Grounding system c/w control box and | 1 | LS
electrode rod (5 Ohm, Max)
B | INSTALLATION OF LIGHTING SYSTEM
1 | First Floor
| a. Light and Socket Point | 203 | Point
| b. Downlight LED bulb 13 Watt | 33 | Set
| c. Baret circulair 20 Watt | 16 | Set
| d. Garden Lamp | 5 | Set
| e. RM LED Light TL 2 x 18 Watt / 220 V | 94 | Set
| f. 1 Gang 1 Switch 220 V, Inbow | 10 | Set
| g. 2 Gang 1 Switch 220 V, Inbow | 15 | Set
| h. Socket Outlet 10 A / 220 V, Inbow | 30 | Set
2 | Second Floor
| a. Light and Socket Point | 62 | Point
| b. Downlight LED bulb 13 Watt | 8 | Set
| c. Baret circulair 20 Watt | 5 | Set
| e. RM LED Light TL 2 x 18 Watt / 220 V | 27 | Set
| f. 1 Gang 1 Switch220 V | 7 | Set
| g. 2 Gang 1 Switch220 V | 6 | Set
| h. Socket Outlet 10 A / 220 V, Inbow | 9 | Set
C. | INSTALLATION OF AIR CONDITIONING
1 | 1ST FLOOR
| a. Installation of AC 1/2 PK | 3 | Set
| b. Installation of AC 3/4 PK | 16 | Set
| c. Installation of AC 1 PK | 2 | Set
| d. Installation of AC 2 PK | 2 | Set
| e. Socket outlet AC 13A/220 V, 2P + E, Inbow | 23 | Point
2 | 2ND FLOOR
| a. Installation of AC 1 PK | 3 | Set
| b. Installation of AC 2 PK | 1 | Set
| e. Socket outlet AC 13A/220 V, 2P + E, Inbow | 4 | Point
D | LIGHTNING PROTECTION | 1 | Unit
E | FIRE EXTINGUISER | 2 | Set
F | CONNECTING FEE | 1 | VA
VI. | MECHANICAL WORKS
1 | Installation of Water Supply
| a. Installation of Pipe PVC AW Ø 1/2" | 112 | M'
| b. Installation of Pipe PVC AW Ø 1 1/2" | 212 | M'
| c. Installation of Pipe PVC AW Ø 2" | 48 | M'
| d. Installation of Pipe PVC AW Ø 2 1/2" | 12 | M'
| e. Transfer Pump | 2 | Unit
| f. Reservoir Tank, Capasity 1 M³ | 3 | Unit
2 | Installation of Waste Water
| a. Installation of Pipe PVC Class D Ø 1 1/2" | 120 | M'
| b. Installation of Pipe PVC Class D Ø 2" | 4 | M'
| c. Installation of Pipe PVC Class D Ø 3" | 108 | M'
| d. Installation of Pipe PVC Class D Ø 4" | 146 | Unit
3 | Installation of Rain Water
| a. Installation of Pipe PVC Class D Ø 4" | 25 | M'
| b. Roof Drain (Cast ron Coating) | 5 | Pcs
4 | Infiltration Well (1 x 1 x 1,5) M | 5 | Unit
VII. | SEWERAGE TREATMENT PLANT
1 | Concrete Work | 1 | Ls
2 | Roof & Fence Work | 1 | Ls
3 | Cold Storage | 1 | Ls
VIII. | TESTING AND COMMISSIONING
1 | Installation of Electrical Works | 1 | Ls
2 | Installation of Mechanical Works | 1 | Ls