## Sheet1
Section 5a: Schedule of Requirements and Technical Specifications (ENG.)
Item # | Description | UOM | Quantity | Unit Price | Total Price in Euro (VAT excluded)
1. | Server for Virtualization | pcs | 2
DELL Power Edge R640
2x 2.2GHz/24-core Intel CPU, server procesors or better (Intel Xeon Gold 5220R 2.2G, 24C/48T, 10.4GT/s, 35.75M Cache, Turbo, HT (150W)DDR4-2666 )
192 GB RAM ( 6 x 32 GB moduls) / Server must support work memory expansion up to min. 1.53TB RDIMM
2 x HD SAS 12G 300GB 10K 2,5“ or bigger capacity / hot plug
Slots for installation of min. 8 x 2,5" discs
1 x Internal ultraslim SATA DVD-RW,
Hardware RAID controller with support for RAID 0,1,5,10 i 50 and 8GB NV cache
1 x port for the server management
5 x USB ports (including internal ports)
2 x VGA port, 1 x serial port
8 x 1 GB Ethernet ports (Intel based preferably)
1 x 16 GB dualPort FC, (fibre channel card)
Redundant power supply, hot-plug (2 pcs)
Supply cables C13-C14 (2 pcs)
Supported by VMWare HCL list 6.7 i 7.0
iDRAC9,Enterprise - Modul for remote server control (the control module must be IPMI 2.0 compatible and perform work without the agent, supported RESTful API, HTML5 web access and management access with orders (CLI), Supported management with multiple servers at the same time through a single server without installation of additional software, Supported option for lock up of the servers configuration and of firmware for the purpose of security and changes prevention, Included possibility of virtual console access by HTML 5. The virtual console should support possibility of collaboration of min. 6 administrators at the same time.
Rails for rack closet
2. | Software for Virtualization | pcs | 1
VMware vSphere 7 Essentials Plus Kit, 3 hosts (max 2 CPU/host,max 32 cores/CPU socket) with 1 year Support and Subscription Term.
3. | Fibre Channel card / 1 x 16 GB dualPort FC | pcs | 1
Compatible with DELL PowerEDGE Server R440 Service Tag: 6K4KFV2 Express Service Code: 14277689678) / same model and producer as for FC card for the server for virtualization (item no. 1.).
4. | Fibre Channel kartica / 1 x 16 GB dualPort FC | pcs | 1
Compatible with DELL Power EDGE R430 server (Service Tag: B2LJ1M2) Express Service Code: 24101698538) / same model and producer as for FC card for the server for virtualization (item no. 1.)
5. | Storage soluton | pcs | 1
DELLEMC Unity 380 XT
Storage must have redundant controllers and power supplies (no single point of failure) / two controllers and two power supplies, minimum.
Controller architecture - active / active with access to all the disks via both controllers.
Each controller must have cache protection against power outages (Battery to preserve the contents of the cache memory and overwrite the controller's flash capacity).
Storage must support SAS 12Gb / s drives, SSD-flash drives and corresponding cheaper technology drives (NL-SAS)
Storage must have at least 4 FC ports per controller.
FC port speed 16GBps or more
Minimum 128 GB cache (64 Gb per controller)
Storage must have 8 x 1.9TB SSD 2.5 ”drives.
Support for at least 24 x 2.5-inch HDD / SSDs in the base chassis.
Support for RAID levels: 5, 6 and 10.
Minimum 4 x 12Gbps SAS ports Minimum 4 x 1GbE RJ45 ports Minimum 4 x 10Gbps iSCSI SFP host ports per a system Minimum 8 x 16Gbps FC host ports per a system.
License / functionality for deduplication and compression on SSD / Flash capacities.
License / functionality for creating clones and snapshots for the entire capacity / must provide functionality for making / restore instant copies of production (snap / restore).
License / functionality for logical partitioning of storage into partitions that are independent of each other.
License / functionality for performance monitoring storage systems, SAN switches and servers.
Storage must have the management Monitoring and Reporting functionality of all vital components in the system.
License / functionality for management via GUI (web based) and CLI interface.
Storage must support the online addition of physical disks and the online increase and decrease of the Logical Unit (LUN).
Storage must support online replacement of damaged disks.
Storage must support QoS.
Storage must have MPIO drivers for all supported systems.
Storage must support Windows, VmWare, Hyper-V environment Linux, IBM AIX, HP-UX, SUN Solaris
Support for NFSv3, NFSv4, NFSv4.1; CIFS (SMB 1), SMB 2,SMB 3.0,SMB 3.02, and SMB 3.1.1;FTP and SFTP; FC, iSCSI , VMware Virtual Volumes (VVols) 2.0
Support for Vmware integration - VAAI i VASA
Support for virtual provisioning /thin provisining functionality for all the capacity.
Support for multicore optimization.
Storage must have support for local and remote data protection mechanism against logical corruption (continuous data protection - CDP) of individual logical data units as well as groups of logical data units (data consistency).
Storage must support protection at the I / O transaction level and be able to restore data at any point in time, on each committed I / O transaction.
Storage must be licensed (or the appropriate sw / hw plugin) for controller based replication with the same or similar systems.
Supported by HCL list VMWare-a 6.7 and 7.0.
Power cables C13-C14 (2 pcs)
Rails for rackmounting (1 set)
LC-LC fibre channel opetical patch cables DX - 8 pieces.
6. | Switch | pcs | 2
Cisco C9200L-24T-4X-E
24 port gigabit switch with stack connectivity option.
cable for stacking.
24 GB ports
4 x 10GB ports.
Stack bandwidth 80 GBps
128 GBps switching bandwidth.
Manufacturer's warranty 3 years
Power cable C13-C14 (1 piece)
7. | UPS | pcs | 2
APC Smart-UPS SRT 2.7kWatts / 3.0kVA RM 230V, Double Conversion Online
UPS with double conversion technology with two horizontal, rackable power distrbution units with a minimum of 8 x C13 ports
Rackmounted model 2U height
Output connections: IEC 320 C19 2 pcs; IEC 320 C13 8 pcs, IEC jumpers 2 pcs
input connections: British BS1363A, IEC-320 C20, Schuko CEE 7 / EU1-16P
Input voltage 230V, output voltage 230V
Double online conversion technology
Grand TOTAL in EURO: