## Annex 4
Annex 4
Item no. | Generic Description | Bidder’s specifications | Item’s picture
Lot 1
1 | Universal professional electric oven with 3 sections
- | frame (façade) covered with highly durable alimentary stainless steel AISI 304 or AISI 430
- | oven interior made of highly durable alimentary stainless steel AISI 304 or duplex
- | endowed with convection baking feature
- | voltage: 380V
timer: 0-120 min (optional)
energy efficiency class: (min. A + - A +++) (optional)
temperature regime: 20°C - 270°C
- | temperature-controlled control panel, with easy-to-use programs
- | includes tray set: 3-6 trays made of alimentary stainless steel (tray high: preferably 50 mm)
- | warranty: minimum 24 months | Please indicate the proposed warranty period
2 | Professional electric frying pan
- | frame (façade) covered with highly durable alimentary stainless steel AISI 304
- | frying pan made of cast iron, with a bottom thickness min. 40 mm and depth min. 180 mm
- | manual capsizing
- | operating: based on heating element
- | temperature regime: 20°C - 270°C
- | heating time: up to min. 120°C - 130°C in 15 min
- | volume: min. 90 l
- | adjustable thermostat
- | integrated handles
- | non-stick surface
- | dimensions (mm): min. 800 width * 1000 length
- | voltage: 380V
- | power: 12-15kvt
- | warranty: minimum 24 months | Please indicate the proposed warranty period
3 | Professional electric hob with 4 burners and oven
- | frame (façade) covered with highly durable alimentary stainless steel AISI 304
- | cast iron separate burners: min. 20* 20 cm
- | easy to use programs with control thermostat
- | temperature regime: 0ºC - 260ºC
- | timer for oven: 0-120 min (optional)
- | voltage: 380V
- | power: min. 14 kw
- | oven is endowed with convection feature
- | oven interior made of stainless steel
- | includes tray set: 3-6 trays made of alimentary stainless steel (tray high: preferably 50 mm)
- | warranty: minimum 24 months | Please indicate the proposed warranty period
4 | Professional electric thermos
- | made of alimentary stainless steel AISI 304 with high durability double walls
- | capacity: min. 20- 25 l
- | interior: made of highly durable alimentary stainless steel or duplex stainless steel
- | thermally insulated handles
- | endowed with lid with sealing gasket, completely removable or may be opened with hinges, (by screw or clamping mechanism)
- | with thermostat and anti-drip valve
- | maintains the initial temperature for a long time
- | voltage: 220V
- | power: 1650 W
- | energy efficiency class: (min. A + - A +++) (optional)
- | temperature regime: 0°C - 130 °C
- | easy-to-use program panel
- | warranty: minimum 24 months | Please indicate the proposed warranty period
4 | Burner
- | flame adjustable
- | endowed with flexibile hose of 1,5 – 2 meters
- | warranty: minimum 24 months | Please indicate the proposed warranty period
Lot 2
1 | Washing machine
- | endowed with washing and squeezing feature
- | voltage: 220V
- | energy efficiency class: (A + - A +++) (optional)
- | temperature regime: min. 30°C - 90°C
- | rotations: min. 1200
- | temperature control panel, with easy-to-use programs
- | capacity per cycle: min. 6 kg
- | warranty: minimum 36 months | Please indicate the proposed warranty period
Lot 3
1 | Electric boiler
- | steel sheet mantel and covers, painted in electrostatic field
- | type: thermoelectric
- | volume: min. 100 l
- | frost protection
- | safety valve
- | heating source: mixed, coil and electrical resistors
- | anodic protection against corrosion
- | equipped with thermometer, main switch with light signaling
- | water temperature thermostat control
- | overheating safety thermostat: min. 95°C
- | mounting: on the wall (vertical)
- | power supply (V / Hz): 220
- | electrical resistance power: 2000W
- | warranty: minimum 24 months | Please indicate the proposed warranty period
Lot 4
1 | Electric potato peeler
- | power: 380V/ 220V
- | power: min. 950W
- | productivity: min. 300 kg /h
- | capacity cleaning cycle: min. 20 kg
- | timer: min. 15 minute
- | frame (case) made of high durability stainless steel
- | equipped with supply door and transparent cover
- | inner walls are lined with an abrasive belt, and the inner part - with durable abrasive disc
- | electronic control panel or buttons, easy to use
- | equipped with four adjustable stainless-steel legs with rubber pads for better grip
- | warranty: minimum 24 months | Please indicate the proposed warranty period
2 | Professional electric meat grinder
- | made of high durability stainless steel
- | electronic control panel or buttons, easy to use
- | completely removable (to allow its and its accessories cleaning)
- | equipped with a set of shredding accessories of different sizes, made of high durability stainless steel
- | equipped with a button (sensor) for emergency stop (automatic) in case of blockage or other emergency situations
- | additional protection against overheating
- | voltage: 380V
- | power: min. 1500W
- | productivity: min. 300 kg / h
- | warranty: minimum 24 months | Please indicate the proposed warranty period
3 | Electric meat grinder (low capacity
- | made of stainless steel
- | electronic control panel or buttons, easy to use
- | completely removable (to allow its and its accessories cleaning)
- | equipped with a set of shredding accessories of different sizes, made of high durability alimentary stainless steel
- | voltage: 220 V
- | power: min. 1500W
- | chopping productivity: min.1.5 kg / min
- | minimum warranty 24 months | Please indicate the proposed warranty period
4 | Electric vegetable slicer (low capacity)
- | made of stainless steel
- | electronic control panel or buttons, easy to use
- | completely removable (to allow its and its accessories cleaning)
- | equipped with min. 3 alimentary stainless steel knives with high durability, of different sizes for cutting in various shapes and sizes
- | equipped with the "reverse" function for unlocking (optional)
- | voltage: 220V
- | power: min. 1200 W
- | minimum warranty 24 months | Please indicate the proposed warranty period
Lot 5
1 | Electric cooking pot (marmite) (250 l) for food preparation, with indirect heating system
- | capacity: min. 250 l
- | exterior and interior: made of high durability alimentary stainless steel AISI 304 or duplex
- | electric heating, within 45 - 90 min: from 20°C to 100°C
- | temperature regulation: from 0°C to 100°C
- | easy to use control panel
- | based on heating element located in the cavity of the double walls, with safety system
- | high quality thermal insulation
- | safety system with pressure gauge for pressure (overpressure) and water level controlling and regulating
- | equipped with supply and exhaust system
- | equipped with hot and cold-water connections
- | equipped with easily removable valves for sewer drainage and water supply
- | automatic start / stop system
- | endowed with thermocouple with thermostat
- | endowed with lid with silicone seal and double counterbalancing system
- | slow power adjustment for boiling temperature fixation/ adjustment
- | voltage: 380V
- | power: min. 24 kW
- | warranty: minimum 36 months | Please indicate the proposed warranty period
2 | Gas cooking pot (marmite) (400 l) for food preparation, with indirect heating system
- | capacity: min. 400 l
- | exterior and interior: made of high durability alimentary stainless steel AISI 304 or duplex
- | equipped with a tight stainless-steel lid, which prevents heat loss
- | power supply: gas
- | power: min 45 kW
- | gas heating within 90 - 120 min: from 20°C to 100°C
- | gas valves with safety thermocouple
- | automatic ignition and control system and regulation of water pressure and level
- | control panel, easy to use
- | gas safety valve
- | slow power adjustment for boiling temperature fixation/ adjustment
- | equipped with hot and cold-water connection
- | equipped with easily removable valves for sewer drainage and water supply
- | warranty: minimum 36 months | Please indicate the proposed warranty period
Lot 6
1 | Scale with electric dial (10-15 kg)
- | resistant to moisture and dust
- | equipped with high contrast LCD display and lighting
- | auto-reset function and exclude vessel mass
- | working temperature range: from -10 to + 45ºC
- | working humidity range: from 15% to 85%
- | voltage: 220V
- | autonomous working regime
- | weighing limit:
- | a) maximum: 15 kg
- | b) minimum: 100 g
- | index of a section of scale: 10 g
- | dimensions (mm): 290 Length *220 width (+- 10 mm)
- | autonomous consumption: DC 6V / 4A / hour
- | battery working time: 120 hours
- | scale accuracy class: medium (III)
- | warranty: minimum 24 months | Please indicate the proposed warranty period
2 | Scale with electric dial (100 kg)
- | resistant to moisture and dust
- | equipped with high contrast LCD display and lighting
- | auto-reset function and exclude vessel mass
- | working temperature range: from -10 to + 45ºC
- | working humidity range: from 15% to 85%
- | voltage: 220V
- | autonomous working regime
- | weighing limit:
- | a) maximum: 100 kg
- | b) minimum: 400 g
- | index of a section of scale: 10 g
- | maximum vessel weight: 30 kg
- | dimensions (mm): 290 Length *220 width (+- 10 mm)
- | autonomous consumption: DC 6V / 4A / hour
- | battery working time: 120 hours
- | scale accuracy class: medium (III)
- | warranty: minimum 24 months | Please indicate the proposed warranty period
3 | Scale with electric dial (500 kg)
- | resistant to moisture and dust
- | equipped with high contrast LCD display and lighting
- | auto-reset function and exclude vessel mass
- | working temperature range: from -10 to + 45ºC
- | working humidity range: from 15% to 85%
- | voltage: 220V
- | autonomous working regime
- | weighing limit:
- | a) maximum: 500kg
- | b) minimum: 5 kg
- | index of a section of scale: 200 g
- | maximum vessel weight: 600 kg
- | dimensions (mm): 600 width *800 Length *860 height
- | autonomous consumption: DC 6V / 4A / hour
- | battery working time: 120 hours
- | scale accuracy class: medium (III)
- | warranty: minimum 24 months | Please indicate the proposed warranty period
Lot 7
1 | Thermobox (food transport box) (18-20 l)
- | with double walls with thermal insulation layer, designed for transporting food over long distances, keeping food hot or cold (soups, soups, sauces, etc.)
- | capacity: min.18l- 20l
- | made of AISI 304 or duplex alimentary stainless steel
- | thermobox shape: round
- | on the exterior: the base is protected by a rubber seal that prevents it from damage or bending
- | endowed with lid with tightly sealed gasket with clamps and opening handle
- | cover clamping system with min. 4 clamps
- | ergonomic / folding side handles
- | equipped with vent valve
- | hot food storage time: 90°C to 65°C during minimum 7 hours
- | warranty: minimum 24 months | Please indicate the proposed warranty period
2 | Thermobox (food transport box) (38-40 l)
- | with double walls with thermal insulation layer, designed for transporting food over long distances, keeping food hot or cold (soups, soups, sauces, etc.)
- | capacity: min 38l - 40 l
- | made of AISI 304 or duplex alimentary stainless steel
- | thermobox shape: round
- | on the exterior: the base is protected by a rubber seal that prevents it from damage or bending
- | double walls with thermal insulation layer
- | lid with tightly sealed gasket with clamps and opening handle
- | cover clamping system with min 4 clamps
- | ergonomic / folding side handles
- | equipped with vent valve
- | hot food storage time: 90°C to 65°C during minimum 7 hours
- | warranty: minimum 24 months | Please indicate the proposed warranty period
Lot 8
1 | Stainless steel box for products transporting
- | box made of AISI 304 alimentary stainless steel with high durability, with a thickness of at least 1.5 mm
- | shape: rectangular
- | built-in with 4 handles (bar handle shape), easy to transport
- | dimensions without handles:
- | ▪ Length: 80 cm | ▪
- | ▪ Width: 40 cm | ▪
- | ▪ Depth: 30-40 cm | ▪
- | handles dimension: 30-40 cm
- | endowed with a protective border on the outside
- | stainless steel legs with high durability, made of tubular or square pipe of a minimum 20x20 mm, with metal thickness: min. 1.5 mm; the welding works must be executed only with inox welding rods
- | warranty: minimum 24 months | Please indicate the proposed warranty period
2 | Stainless steel table with lower shelf
- | made of high durability alimentary stainless steel AISI 304, with a thickness of at least 1.5 mm
- | dimensions (mm): 1000 Width *1500 Length *850 Height
- | legs made of high durability alimentary stainless steel, of 40x40 mm square pipe, with metal width of min. 1.5 mm, height adjustable to compensate floor deformations
- | endowed with protective border
- | for lower shelf: the welding works must be executed only with inox welding rods
- | warranty: minimum 24 months | Please indicate the proposed warranty period
3 | Scrap stainless steel table
- | made of AISI 304 high durability alimentary stainless steel, with a thickness of min. 1.5 mm
- | dimensions (mm): 800 width *1200 Length *850 Height
- | legs made of high durability alimentary stainless steel, of 40x40 mm square pipe, with metal width of min. 1.5 mm, height adjustable to compensate floor deformations
- | endowed with protective border
- | equipped with a hole for waste drainage, with a radius of min.16 cm
- | the welding works must be executed only with inox welding rods
- | warranty: minimum 24 months | Please indicate the proposed warranty period
4 | Box (Container) for vegetables
- | made of high durability stainless steel tubular pipe or stainless steel wire
- | shape: rectangular
- | dimensions without handles:
- | ▪ Length: 1200 cm | ▪
- | ▪ Width: 80 cm | ▪
- | ▪ Depth: 60-80 cm | ▪
- | legs made of high durability alimentary stainless steel, of 40x40 mm square pipe, with metal width of min. 1.5 mm, height adjustable to compensate floor deformations
- | the welding works must be executed only with inox welding rods
- | warranty: minimum 24 months | Please indicate the proposed warranty period
Lot 9
1 | Refrigerator
- | capacity: min. 1200 l
- | power supply: 220 V
- | temperature: -2 / +8 ° C
- | equipped with adjustable legs
- | endowed with ventilated refrigeration
- | equipped with thermostat and digital thermometer
- | automatic defrost
- | equipped with internal light
- | equipped with painted metal interior shelves: min. 6-8 pieces
- | weight borne by the shelf: min. 40 kg
- | polyurethane insulation, min. 4 cm
- | self-closing door, key lock and magnetic tapes that ensure the sealing
- | warranty: minimum 36 months | Please indicate the proposed warranty period
2 | Freezer box
- | capacity: min. 500 l - max 700 l
- | working temperature: min. -18°C
- | electronic temperature control with adjustable thermostat
- | power supply: 20V
- | energy class: A +++ (optional)
- | quick freezing
- | automatic defrost
- | warranty: minimum 36 months | Please indicate the proposed warranty period
3 | Household refrigerator with freezer
- | capacity: minimum 370 l- max 400
- | dimensions (width): 60 - 85 cm
- | temperature regime: -2 / + 8°C
- | ventilated refrigeration
- | temperature control: electronic
- | automatic defrost
- | power supply: 220V
- | internal light
- | energy class: A +++ (optional)
- | equipped with metal shelves: min. 3 pieces
- | shelf weight: max. 40 kg
- | minimum warranty 36 months | Please indicate the proposed warranty period
Mandatory delivery and warranty requirements:
1 | Delivery, installation and configuration will be provided by the winning companies, per each Lot | Please mark with yes/ no
Delivery addressed: R. Moldova, Chișinău, Balți and Cahul
2 | Submission of certificates of conformity of materials used for manufacturing of equipment: alimentary stainless steel (AISI 304, 430, etc.), accompanied by a declaration of high corrosion resistance of stainless steel | Please mark with yes/ no
3 | Warranty terms: according to the specifications indicated for each item | Please mark with yes/ no
4 | Technical defects will be removed by the winning company, during the warranty period | Please mark with yes/ no
5 | In case of detection of quality mismatch/ non-conformity during the warranty period of the offered equipment (corrosion of stainless steel, AISI 304, 430, etc.), the winning company will examine the causes of corrosion and facilitate the process of removing the deficiency and, if necessary, replace the respective equipment | Please mark with yes/ no