## COVER
BILL OF QUANTITIES
FOR
THE PROPOSED CONSTRUCTION OF PIT LATRINES
IN
MAYUKWAYUKWA
THE UN HOUSE, ON PLOT No. 20842, ALICK NKATA ROAD, LONG ACRES, LUSAKA.
2019

## MAIN BOQ
CLIENT | UNDP
ITEM NO | DESCRIPTION | UNIT | QUANTITY | RATE | AMOUNT
Note:
The contractor shall take all due care to provide shoring, needling, strutting and all temporary works necessary for supporting the existing structure in the course of demolitions and construction until it becomes self supporting All debris should be removed from site as soon as possible to an approved tipping location and levelled and made environmentally safe The contractor shall hand over to the Employer on site all salvaged demolished materials
Preambles
The substructure has been measured up to and including the surface slab.
Unless otherwise stated all excavations shall be in "pickable materials" as described.
1 | STRUCTURAL STEEL WORK
GENERALLY
All steel work to be done in accordance with SABS 1431 Grade 300W
Before shop painting the steel shall be cleaned off all scale rust, welding slag , oil grease or other foreign material.
The contractor's rates should include for painting exposed structural steelwork with 3 coats of gloss paint
A | Steel Grill gate with hinges fixed to brickwall | item | 1 | 0 | 0
| SUPERSTRUCTURE CARRIED TO SUMMARY |  |  |  | 0
2 | CARPENTRY, JOINERY AND IRONMONGERY,METALWORK
Joinery
Semi Solid core flush external door with veneered finish as described,all doors to be supplied with monarch pressed steel single rebate as complete with frame
A | 44 mm thick internal quality door leaf size 700 mm wide x 1960 mm high complete with all accessories | No | 1 | 0 | 0
Ironmongery
Ironmongery and fixing as described
D | Lockset as "Dorma" with brushed finish handles | No | 1 | 0 | 0
| TOTAL CARPENTRY, JOINERY AND IRONMONGERY,METALWORK TO SUMMARY |  |  |  | 0
Sizes are approximate only and measurements on site must be taken before fabrication. Due allowance must be made for tolerances in accordance with the Architec's details.
Protection:
The contractor will be required to protect his work during the course of construction, which protection shall be adequate for the purpose and to the full approval of the Architect.
Such protection shall only be removed after a written instruction from the Architect.
Cleaning:
All work must be cleaned down upon completion. Glazing as installed will not be accepted as clean glass and the contractor must allow for polishing glass as and when instructed by the Architect.
3 | PLUMBING INSTALLATIONS
D | Stainless Steel toilet roller holder | No | 2 | 0 | 0
Builders work in Connection with Plumbing Installations
E | Include for cutting or forming holes, chases, mortices etc, in concrete, brickwork, blockwork etc, for plumbing installations covered in this section and for making good in all trades described | Item | 1 | 0 | 0
| PVC pipe 100mm dia as vent pipe complete with steel bracketing and top wire mesh | m | 2 | 0 | 0
| PLUMBING TOTAL CARRIED TO SUMMARY |  |  |  | 0
4 | FLOOR, WALL AND CEILING FINISHINGS
In-situ Finishings
One coat steel float finish cement sand (1:4) plaster
A | 15 mm to walls internally and externally | m2 | 25 | 0 | 0
| FLOOR, WALL AND CEILING FINISHINGS CARRIED TO SUMMARY |  |  |  | 0
5 | PAINTING AND DECORATING
'Dulux' or equal and approved One Plaster primer coat and Two finishing coats'Dulux Wash and Wear paint.
A | To plastered walls internally and externally | m2 | 25 | 0 | 0
B | To Grill (07m wide x 2m) | item | 1 | 0 | 0
| PAINTING AND DECORATING TO SUMMARY |  |  |  | 0
1 | PIT LATRINE BILL | Page | 2019-11-03 |  | 0

## SUMMARY
FORM OF TENDER
| SUMMARY | PAGE | DATE | AMOUNT
1 | SUBSTRUCTURE | Page | 2019-10-07 | #REF!
2 | SUPERSTRUCTURE WORKS | Page | 2019-10-07 | 0
3 | CARPENTRY, JOINERY AND IRONMONGERY | Page | 2019-10-07 | 0
4 | PLUMBING INSTALLATIONS | Page | 2019-10-07 | 0
5 | FLOOR, WALL AND CEILING FINISHINGS | Page | 2019-10-07 | 0
6 | PAINTING AND DECORATING | Page | 2019-10-07 | 0
| TOTAL BILL |  |  | #REF!
| ADD Ps&Gs @ 7.5% |  |  | #REF!
| ADD 12% CONTINGENCY |  |  | #REF!
| GRAND TOTAL AS TENDER |  |  | #REF!

## variation 1 (hidden)
Variation for Unicef Main Building to main works
Variation No.1
NO | DESCRIPTION | UNIT | QTY | RATE | AMOUNT
A | Cutting of the existing concrete strip of width 300mm top base and 250mm bottom base and depth 150mm to provide for concrete thickening to support the loadbearing superstructure along the main entrance walls and toilets | M | 24.4 | 150 | 3660
B | Cast concrete strip C25 of width 300mm top base and 250mm bottom base and depth 150mm to provide for concrete thickening to support the loadbearing superstructure along the main entrance walls and toilets | M | 24.4 | 85 | 2074
C | Provide a 20mm thick expansion joint covering the entire side area of the joining point substructure block work and filled with flexible material to be approved by the PM | M | 10.35 | 85 | 879.75
D | Cut and dispose | M3 | 50 | 80 | 4000
E | Supply and re-route water pipe c/w accessories Excavation and | M | 87 | 30 | 2610
| backfilling |  |  |  | 0
F | Construction of a greenhouse size 6.3m ×4m | item | 1 | 25240 | 25240
| Subtotal |  |  |  | 38463.75
Variation No.2
Item | DESCRIPTION | Unit | Qty | Rate | Amount
K N
MAIN BUILDING
SUBSTRUCTURE -
EXCAVATIONS AND EARTHWORKS (Returning wall)
Preambles
(i) | Scope of Work in the substructure section includes work in all trades
in foundations upto the top of the ground floor slab.
(ii) | Unless otherwise described all excavations shall be in "pickable
material" as described
SITE PREPARATIONS
A | Treat the surfaces of hardcore filling, sides and bottoms of
| excavations with approved environmentally friendly antproofing | m2 | 63 | 7 | 441
treatment as described
B | Excavate to remove soil average 1200mm deep and wheel, spread | m3 | 25 | 47.5 | 1187.5
and level on site where directed.
C | Load and transport surplus excavated materials to an authorized | m3 | 25 | 57 | 1425
disposal site.
Concrete
Vibrated cement concrete grade 20/20mm maximum
aggregate as described
D | 100mm thick to drain | m3 | 3 | 1235 | 3705
E | 100mm thick to Apron | m3 | 4 | 1235 | 4940
Walling
Load bearing solid concrete block walling filled with plain
concrete mix 15/20,3.5N/mm2 strength,bedded and
pointed in cement mortar 1:4 as described
F | 150mm walls | m2 | 42 | 133 | 5586
Reinforcement to walling
G | Y12 Bars | Kg | 998 | 17.1 | 17065.8
H | 1.5m Brick force | m | 126 | 5.7 | 718.2
One coat 19mm cement and sand (1:4) rendering wood
float finished on the following:
J | Plinth walls | m2 | 42 | 33.25 | 1396.5
36465
ROOFING
IBR Roof (0.6gauge ) on 75 x 50 purlins approx 900 c/c on
150 x 150mm sw trusses according to manufacture's
instructions/ measured including laps and all labours to
roofing sheets, closers,etc
A | Flashing to roof | m | 180 | 125 | 22500
B | Flashing to wall | m | 81 | 125 | 10125
32625
Walk way
A | Include for re-installation of steel support to walkway | item | 1 | 22500 | 22500
| ALUMINIUM WORK |  |  |  | 22500
A | Demolition of 1200 x 1000mm blockwork to create opening | no. | 1 | 60 | 60
B | 1200 x 1000mm window | no. | 1 | 2850 | 2850
2910
Electrical
A | 4-CORE, 35mmsq. PVC/SWA/PVC + 35mmsq. BCEW, as ZAMEFA,
| From Existing Main Electrical Panel to DB-E1 (installation shall only | m | 67 | 398 | 26666
be upon approval from Electrical Engineer and Project Manager)
B | Reducing height for trunking | item | 1 | 1200 | 1200
C | 13A Double White Switched Socket Outlet to be place in existing floor box | No. | 2 | 75 | 150
D | Rearranging of wiring to match new partition layout | item | 1 | 2000 | 2000
E | 2.5mmsq. Cu/PVC Red single core, as Live | m | 20 | 22.5 | 450
F | 2.5mmsq. Cu/PVC Black single core, as Neutral | m | 20 | 22.5 | 450
G | 2.5mmsq. Cu/PVC Green single core, Earth | m | 20 | 22.5 | 450
H | 25mmsq. Pvc conduit pipe | m | 10 | 10 | 100
J | cutting concrete slab 150mm wide and 50mm deep to receive conduit per metre and making good all disturbed works | m | 5 | 80 | 400
K | cutting concrete slab 75mm wide and 50mm deep to receive conduit per metre and making good all disturbed works | m | 5 | 80 | 400
L | Cut to create opening in floor slab to receive floor box size to match existing and make good to all disturbed works | No. | 2 | 80 | 160
M | Cut wall to allow for installation of existing switch and wiring and make good to all disturbed works | m | 2 | 100 | 200
32626
as at 15.04.2019
A | Supply and installation of kitchen unit | item | 1 | 9912.87 | 9912.87
B | supply and installation of mirrors | no. | 2 | 920 | 1840
C | Supply and installation of door closers | no. | 23 | 1950 | 44850
56602.87
as at 23.04.2019
Demolition
A | Take down existing 900 x 2000mm door and reinstall on new | no. | 2
frames
B | Carefully take down existing 900 x 2000 mm door frame and | no. | 2
prepare to received new frames and make good to disturbed works
C | Carefully create 900 x 2800mm high door opening in dry wall and | no. | 1
make good to disturbed works
The following in Brick /dish drain
D | Storm water channel 600mm girth consisting of three rows
concrete bricks laid flat on sand in cement sand mortar (1:4) to
| falls with side rows set slightly sloping including angles and end | m | 45
flushings up joints and pointing, excavating shallow trenches to
falls,well packing adjacent earth up to edges , wheeling and
depositing surplus excavated material as directed
94 | RATE# | 0 |  |  | 183728.87
| TOTAL |  |  |  | 222192.62 | 222192.62

## CALCULATIONS (hidden)
ADD | beams | 32.92 | 67.1 | 2208.932 | 36 | 79521.552
| column | 4 | 73 | 292 | 36 | 10512
cutting and moving canopy | [5 empty] | 10000
| bracings | 20.032 | 15 | 300.48 | 36 | 10817.28
| IPE 200 | 11.07 | 22.4 | 247.968 | 36 | 8926.848
[5 empty] | k | 119777.68
OMISSION |  |  |  | beams |  | 65304
|  |  |  | foundation |  | 30742.5
#REF!
|  |  |  | 254 X146 X31 |  | 14508
#REF!
[5 empty] | k | #REF!