## Sheet1
ANNEX 3 (BID SUBMISSION FORM)
We, the undersigned, hereby accept in full the UNDP General Terms and Conditions, and hereby offer to supply the items listed below in conformity with the specification and requirements of UNDP as per RFQ Reference No. RFQ-YEM-0100-2020
BID SUBMISSION FORM
no | Item Name | Unit | Quantity | unit price | Total Price
1 | Supply, Delivery, installation, Testing and Commissioning of one fully automatic plastic recycling plant (feeding, crushing, washing, drying, and granulating machines) to Lahj governorate, Yemen. | Set | 1
2 | DETAIL SPECIFICATION: 1.0. Washing/drying line: consist of 1.1 Feeding: Feature and scope of applications: Belt conveyor: standard feeding device for plastic waste Metal detector: must be installed on conveyor as optional item, Detecting, and separating the metal to protect shredder or crusher effectively Items Technical Specification Belt Material PVC Belt Width not less than 0.6 m Conveying length not less than 4.5 m Power Lowest consumption 1.2. Crushing Feature and scope of applications: Crusher to process all kind of plastic like PE, PP, PVC, PET, hollow products, leather, PET films, etc. must has a centrally hinged two-pieces cutting chamber with a robust welded steel construction, with the upper and lower sections of the housing meeting horizontally. Reversible stator knives with double cutting edges are fitted as single elements to the lower section of the housing, allowing multiple re-sharpening and adjustment of the stator knives. Items Technical Specification Crushing ability Not less than 280 kg/h Cutter type Scissors cutter Cutter saddle Quenching and tempering treatment of 45# steel Main shaft Casting steel Feeding hopper Front & back sides soundproof type Blade material Cr12mov Stationary cutter 4 pcs Rotary cutter 6 pcs Body frame Standard channel steel Crushing body With water cooling system Conical material receiver Stanines steel Mesh hole diameter 10 mm Motor power and Brand European brand Power Supply 3PH-380/400/415 V -50Hz Starting Mode Star-Delta Control box All electrical components must be European brand. 1.3. Friction Washing (Dewater) Feature and scope of applications: For strong friction cleaning, adopting spiral blade structure, medium and low speed friction principle to reduce or remove the adhesion of contaminants to the material. Centrifugal the contaminants onto the screen, and adding clear water removes the sediment on the material through the centrifugal action during the operation and clean the materials efficiently. Items Technical Specification Rotating speed Not less than 1200 rpm Bearing and bearing housing European brand Capacity Not less than 500 kg/h Part contact with water Stainless steel Others The washing machine Must be: Inside equipped with water spray pipe to cleaning inside sieve Equipped with shock absorption system to reduce noise and keep friction washer running smoothly. 1.4. Thermal drying Feature and scope of applications: Use hot air to dry plastic flakes. The pipe must be wrapped with thermal insulation materials to keep temperature constant and reduce power consumption. Items Technical Specification Pipe diameter Not less than 150 mm Pipe length Not less than 16 m All parts in contact with flakes Stainless steel Moisture content Less than 3% 2. The granulating line: consist of Main Components: 2.1 Belt conveyor: feed the clean scraps into the cutting compactor 2.2 Metal detector: check whether there is metal in the films or bags, protect the blades of cutting compact and screws 2.3 Cutting compactor: cut the materials again and make materials shrink, then force feed the shrunk material into the extruder. 2.4 Single screw extruder: for plasticizing the materials and exhausting the gas 2.5 hydraulic screen changer: filter the impurities, improve the granules quality 2.6 Water ring Pelletizer includes mould and pelleting blades, both vertical and horizontal type. 2.7 Water cooling tank: use circular water for cooling the granules immediately after pelleting cut. 2.8 Vibration screen: to filter out non-standard pellets and get even uniform quality pellets. Technical Specification by item Automatic feeding machine 4P/50Hz Screw Diameter 110 mm nitriding treatment Screw Design double screw Gear box 220 Hard surfaces Temperature control instrument Digital display 0-400 C Main motor 4P/50Hz European brand Dryer Air cooling Granulator 4P/50Hz electromagnetic adjustment Plastic Processed PP/LD/HD/LLD Output Not less than 150 kg/h Certification CE SGS TUV After-sales Service Provided: Field maintenance and repair service, Online support, Engineers available to service machinery overseas
Total Prices of Goods
Total Final and All-Inclusive Price Quotation
TOTAL USD
Other Information pertaining to our Quotation are as follows :
|  | Yes we comply/ No, we cannot comply | If you cannot comply, pls. indicate counter proposal
Delivery Lead Time (5 weeks)
Minimum two (2) years warranty period
Brand new replacement if Purchased Unit is beyond repair or below the minimum specification
Validity of Quotation (60 days)
All Provisions of the UNDP General Terms and Conditions
All other information that we have not provided automatically implies our full compliance with the requirements, terms and conditions of the RFQ.
[Name and Signature of the Supplier’s Authorized Person]
[Designation]
[Date]