## Sheet1
PAINTING OF OFFICE BLOCK & RENOVATION OF WELDING STRUCTURE
Item | Description | Qty | Unit | Rate | Amount
A | OFFICE BUILDING
Rate shall include for preparation of surface cleaning down, smoothing, knotting, stepping etc. protection of floors and fitting, removing & replacing door and window, furniture, and cleaning windows etc.upon completion.
Paint shall be from approved colour with approved manufacturer.
Walls
1 | Prepare and apply one coat of primer and two coats of weather shield paint of approved colour and quality to external faces of walls | 138 | m² |  | 0
2 | Prepare and apply one coat of primer and two coats of emulsion paint of approved colour and quality to internal faces of walls | 192 | m² |  | 0
A | Total Painting Office buiding |  |  |  | 0
RENOVATION OF WELDING STRUCTURE
B | EXCAVATIONS AND EARTHWORKS
Unless other wise stated, Rate shall include for
a) back filling with selected excavated material & consolidating. Surface treatment; compaction before filling / foundation.
b) disposal of surplus soil as directed & keeping all excavations free from water unless other wise measured separately.
c) any additional excavation for working space.
Excavation & Earthwork Supports
0
B.1 | Excavation of trenches for wall foundations up to a maximum depth of 0.6m deep in any material except rock requiring blasting and removal of surplus as directed. | 15 | m³ |  | 0
B.2 | Ditto: To 18 No Pole bases | 2 | m³ |  | 0
0
B.3 | Filling and ramming around the compound in layers of 150mm. | 20 | m³ |  | 0
0
B.4 | Filling around strip foundations with selected excavated materials: ram and compact well | 10 | m³ |  | 0
0
B.5 | Filling under floors with 150mm thick gravel or other approved quality imported filling material, 150mm thick well compacted hardcore and 50mm thick sand blind. Spreading, watering and well ramming in | 20 | m³ |  | 0
0
B.6 | Anti - termite treatment to fillings and tops of foundations: as " Aldrex" or equal and approved insecticide treatment: applied in accordance with the manufacturer's printed instructions : include for 10 years warranty period. | 95 | m² |  | 0
0
B | Excavation and Earth Works |  | To Summary |  | 0
C | CONCRETE WORKS
a | Rate shall include for form work depositing, handling, hoisting into position, vibrating, curing etc. and making good after removal of formwork etc.
b | Reinforcements are paid separately unless otherwise specified in the item
c | Rate shall include for supplying and laying of gauge 1000 polythene on ground, where concrete is in direct contact with ground, before pouring concrete unless other wise measured separately.
In Situ Concrete
C.1 | Supplying and placing of Gr.20 concrete as specified to foundation strip footings | 1 | m³ |  | 0
0
C.2 | Ditto: 100mm thick floor beds | 9.5 | m³ |  | 0
0
C.3 | Supplying and placing of concrete Gr.25/20 to foundation footings |  |  |  | 0
0
C.4 | ditto for 9 No. Poles | 1 | m³ |  | 0
0
| Formwork as specified : to |  |  |  | 0
0
C.5 | Vertical edges of footings | 25 | m² |  | 0
0
| Reinforcement |  |  |  | 0
0
| Rate to include for supplying, cleaning, cutting, bending, fabricating, placing and the provision of all necessary temporary fixings and supports etc. including binding wires, bends, hooks, tying wires, chairs, distance blocks, steel separators/spacers |  |  |  | 0
0
| Tor steel reinforcement (to BS 4449 and characteristic strength fy = 460N/mm2) and Mild steel reinforcement ( to BS 4449 and characteristic strength fy = 250N/mm2) |  |  |  | 0
0
C.6 | High yield reinforcement bars ( T10) | 205 | Kg |  | 0
C.7 | Supply and fix 18 No. 75cm diameter circular vertical poles on top of the display slap at the market, all in rate pricing to be applied | 18 | No. |  | 0
C.8 | Supplying & laying A142 BRC net for ground floor slab: include laps and waste. DPM sheet. 0.2mm thick shall be laid on compacted slab fill prior to layong the BRC. | 95 | m² |  | 0
0
0
C | Concrete Works |  | To Summary |  | 0
D | MASONRY WORKS
Rate shall include for lifting, handling, weighting all rough and fair cutting, plumbing angles, normal straight cutting, forming rebated reveals and raking out joints for plastering.
Masonry Work
Up to DPC level
D.1 | Solid concrete block walls in cement sand (1:5) mortar in steps | 1 | item |  | 0
0
D.2 | 200 mm Thick solid concrete block walls in cement sand (1:5) mortar in foundations | 32 | m² |  | 0
0
| Concrete block work |  |  |  | 0
0
D.3 | 200mm thick walls in standard precast hollow cement blocks in 1:5 cement sand mortar for wall. | 70 | m² |  | 0
D | Masonry Work |  | To Summary |  | 0
E | THERMAL AND MOISTURE PROTECTION
Damp Proof Course
E.1 | Horizontal damp proof course: bituminous: laid horizontally on screeded 20 mm thick (1:3) screeded beds to receive block walls. | 9 | m² |  | 0
0
| Damp proof membrane |  |  |  | 0
0
E.2 | Horizontal damp proof membrane :1000 gauge polythene membrane: laid on compacted fillings (measured separately) in ground floor beds. ( The rate shall include for laps & wastage). | 95 | m² |  | 0
E | Thermal and Moisture Protection |  | To Summary |  | 0
H | METAL WORKS- DOORS AND WINDOWS
a | The work shall include supply, fabricate and installation of doors, windows, made out of approved quality timber Jak or equivalent to be finish as per the respective specification & drawings.
b | Doors & Windows frame sections to be of,
b.01 | Outer frame & Inner frame - 75mm x 100mm minimum - Finish Size, unless otherwise stated.
b.02 | The contractor shall submit shop drawings for the approval of the Architect & Engineer, prior to fabrication.
b.03 | The contractor shall refer to all relevant specifications and drawings prior to pricing and it shall be his responsibility to complete the said works to the entire satisfaction of the Engineer at no additional cost.
b.04 | All samples shall be provided for Engineer's approval prior to purchase of material.
b.05 | Where swing doors has been specified prices shall include for provisions of floor hinges.
c | Rates shall include;
c.01 | Hoisting and fixing in position, drilling and making good.
c.02 | Brass Nails, Brass screws, glue, rawl plugs etc,.
c.03 | Framing together all work in accordance with the best practices.
c.04 | Priming backs & applying two coats of an approved wood preservative before fixing.
c.05 | Final Finish; Two coat of wood preservative, two coats of primer, two coats of wood sheen spray paint.
c.06 | Rate to include for providing sundry items related to the door & windows like Glass blocks etc.. where necessary as a Architectural Feature to the door or window.
c.07 | Rate shall include for 5mm thick clear float glass/ wired glass /tinted glass /translucent glass as appropriate to suit the respective doors and windows as shown in the drawings.
c.08 | Rate shall include for ply wood sheets of approved colour with melamine coat on both sides where necessary.
c.09 | Rates shall include for fixing timber frame, door sash / window casement brass fixing screws, lock sets with 3 keys manufactured in Europe to be used on all doors.
d | Only 16% of moisture content is recommended for all timber.
e | All timber shall be pressured impregnated termite proofed, seasoned, planed timber and sand papered by hand to have smooth finish and to receive paint.
f | Preservative Treatment
f.01 | Minimum of two application of C I C wood preservative or approved equivalent.
f.02 | Preservative treatment for back of door & door frame in contact with masonry or concrete.
g | Sizes
g.01 | The sizes given in the drawings and description of Bill of Quantities are finished sizes and subject to same permitted in the specifications.
g.02 | The contractor shall check the measurement of openings physically at the site before fabricating the doors & windows.
g.03 | Door / window frames are twice rebated and backed as appropriate. The sizes are as given in the detail drawing.
g.04 | Mullions and transoms shall be rebated or non rebated as appropriate. The sizes are as given in the detail drawing.
g.05 | Finished thickness of door & window sashes sash shall be 32mm and if there is any discrepancy in the sizes and detail given in the drawings and Bill of Quantities, the same given in the drawing shall prevail.
h | Ironmongery
h.01 | All the locks shall be union / yale or approved equivalent supplied by authorized dealer appointed by the manufacturer & approved by the Architect.
h.02 | All ironmongery shall be heavy quality brass of approved European manufacture subject to approval of the Architect, ironmongery samples should be submitted for approval.
j | Painting / Final Finish
j.01 | Unless otherwise stated all surface of timber Doors & Windows and casements and plywood door sashes shall be applied with two coat of wood preservative, two coats of primer, two coats of wood sheen spray paint.
Page Total to collection
Metal doors
H.1 | Metal door set, type D2, of size 900x2400mm high overall including 400mm high steel louvre PV, comprising of door profile steel sections frame fully welded and mitred at corners, bottle steel section shutter frames: infilled with 2.0mm thick mild steel plate: include for all necessary parker door locks, iron mongery, final finish, & fixing to concrete or blockwork as per drawings. | 2 | Nos |  | 0
0
| Windows |  |  |  | 0
H.2 | Supply and fix 3310mmX 1400mm high cladding made of 50X50X3mm angle frames,expandedmetal lath. | 12 | Nos. |  | 0
H | Wood Work - Doors & Windows |  | To Summary |  | 0
J | FLOOR, WALL AND CEILING FINISHES
a | The contractor is advised to refer to the specification prior to pricing of this section of work
b | The rate shall include for all temporary rules, screeds, grounds etc. for raking out joints of new brick work or hacking new concrete for key, internal & curved angles, joints between different surfaces arises quirks, inter sections between curved or irre
c | All samples shall be provided for approval by the Engineer prior to purchase of materials.
Wall Finishes
J.1 | 20mm thick cement & sand (1:5) plaster finished semi rough with wood float on external faces, on blockwalls or concrete surfaces | 40 | m² |  | 0
0
J.2 | 12mm thick cement lime sand (1:1:5) plaster finished smooth with lime putty or approved equivalent on internal faces, on blockwalls or concrete surfaces. | 86 | m² |  | 0
0
| Floor finishes |  |  |  | 0
J.3 | 20mm. thick cement and sand 1:3 screed finished rough with wooden float ready to receive floor tiles (ms). | 95 | m² |  | 0
J | Floor, Wall Finishes |  | To Summary |  | 0
K | PAINTING
a | Rate shall include for preparation of surface cleaning down, smoothing, knotting, stepping etc. protection of floors and fitting, removing & replacing door and window, furniture, and cleaning windows etc.upon completion.
b | Paint shall be from approved colour with approved manufacturer.
Walls
K.1 | Prepare and apply one coat of primer and two coats of weather shield paint of approved colour and quality to external faces of walls | 40 | m² |  | 0
0
K.2 | Prepare and apply one coat of primer and two coats of emulsion paint of approved colour and quality to internal faces of walls | 86 | m² |  | 0
0
K | Painting |  | To Summary |  | 0
M | ELECTRICAL INSTALLATIONS
a | Unless otherwise stated, Rates in Bill of Quantities shall include all necessary materials Cables, conduits, PVC sunk box, bulbs, switches etc.) and labour required to complete the electrical installation to good working order.
b | Except where specifically stated, all costs associated with provision of all holes, openings, chases, ducts and other builders' work required for installation and make them good, shall be included in the rates.
c | Testing and commissioning of the electrical installation is to be carried out by the contractor and Cost of such testing and reports to be included in the rates unless otherwise mention separately.
d | All types of fittings, materials, painting and finishes shall be approved by the Engineer prior to installation.
Sub Distribution Board (SDB-1)
M.1 | MCCB, MCB shall be manufactured by Merlin Gerin , F&G, Moler or equivalent & approved by the Engineer.
Supply and installation of switch gear cubicle made out of (2mm thickness) sheet steel enclosure (IP54) powder coated to the approval of the engineer
Control panel for 40A, 3 Phase supply
01 Nos 40A , 2P RCCB
01 Nos 20A , 1P MCCB
02 Nos 6A , 1P MCCB
03 Nos 10 A , 2P MCB
01 Nos 30 A , 2P MCB
Set of Cu bus bars with neutral
Cu earth bar
Phase indicator lamps
| Wiring & other installation cost to include supply of a maximum of 100m 4 core 16mm2 diamter armoured underground electric cable connection to the nearest power supply | 1 | Nos. |  | 0
Final Circuit Wiring
Rates for final circuit wiring shall include all necessary switches, sockets, materials Cables, conduits, PVC sunk box, & junction boxes, draw wires, etc. and labour required to complete the electrical installation to good working order.
| Page Total to collection |  |  |  | 0
Light Point Wiring
M.2 | Wiring and installation (including supply of all materials) of the light points using approved type PVC insulated PVC sheathed 1 mm² copper cable and 2.5mm² Earth cable drawn through securely fixed concealed PVC conduit. (Switches shall be ABB / Clipsal / | 3 | Nos. |  | 0
0
| 13ASocket Outlet |  |  |  | 0
0
M.3 | Supply & installation of 13A fused shuttered switched socket outlet to comply with relevant BS standard (Clipsal, Orange, Crabtree/ Tenby/ABB or equivalent). Wiring (including supply of earth wire & all other material required ) of above socket outlet | 6 | Nos. |  | 0
| Fan Point Wiring |  |  |  | 0
0
M.4 | Wiring & installation (including supply of all material, earth wire & switch) for ceiling / wall mounted fans using approved type 1.5 mm2 PVC insulated PVC sheathed copper cable & 2.5mm2 earth wire drawn through securely fixed PVC conduits. | 5 | Nos |  | 0
0
| Fittings & Equipments |  |  |  | 0
0
| Light Fittings |  |  |  | 0
0
M.5 | Supply and installation of Pendent lamp complete with 25 W CFL (Philips or equivalent) Lamp suitable for indoor use including all other necessary accessories like terminal block etc. (accessories - thorn / Philips or equivalent & fitting | 6 | Nos. |  | 0
0
M.6 | Supply and installation of Flourescent fitting complete with 25 W CFL (Philips or equivalent) Lamp suitable for indoor use including all other necessary accessories like terminal block etc. (accessories - thorn / Philips or equivalent & fitting | 5 | Nos. |  | 0
| Lightning Protection |  |  |  | 0
0
M.8 | Supply and installation of approved type Lightning conductor system as approved by the engineer. | 1 | item |  | 0
0
| Page Total to collection |  |  |  | 0
COLLECTION
| Page - 13 |  |  |  | 0
| Page- 14 |  |  |  | 0
M | Electrical Installation |  | To Summary |  | 0
| Total Welding Shed |  |  |  | 0