## revised
Price Schedule
SECTION (A) Cost of Goods and Installation
Item # | Description of items | UOM | Quantity | Unit Price | Total Price
1 | Solar PV module 30 Watt type monocrystalline A-grade with efficiency ≥ 15%, ISO 14001,9001 and IEC 61215 or equivalent certification including PV cable type PVC 2x 0.5 mm2, length 5m with features of plug-and-play connection | SET | 1000 |  | 0
PV module frame along with Pole made from hot dip galvanized steel, minimum height 1.25 m equipped with clamp and other associate accessories
Battery pack type Lithium ion, size 18650, per cell Ah rating minimum 2600mAh and nominal voltage per cell 3.9VDC, storage capacity > 19.2 Wh and Life cycle >1000 @90% DOD
Four (4) LED Lamps cool white color, Luminous Flux ≥ 4000 lumens, and min LED life span 50,000hrs including On/off switch, PIR motion sensor and a wireless remote control for each Lamp
One (1) Solar Power controller and conditioning unit with built-in 6 branches hub port for connecting the PV moduls output with the loads (4 for LED Lamps, 1 USB charging outlet for mobile phone charging). (Hub port must be made of ABS plastic materials)
USB power cable- Length 3m, output 5.5VDC 2A
Lamp Cable - PVC 2x 0.5 mm2, cable length 5 m
LED Lamp Sensor, if separated component from the lamp
2 | Installation and Training | LS | 1000 |  | 0
Sub-total for SECTION- A |  |  |  |  | 0
SECTION (B) Cost of delivery to project locations
3 | Delivery cost to projects locations of Manatuto ( 431 HH) | LS | 1 |  | 0
4 | Delivery cost to project locations of Atauro (Dili) ( 362 HH) | LS | 1 |  | 0
5 | Delivery cost to project locations of Bobonaro ( 207 HH) | LS | 1 |  | 0
Sub-total for SECTION- B |  |  |  |  | 0
GRAND TOTAL |  |  |  |  | 0
*SECTION (C) Cost of Maintenance 2 years After-Sales Service
6 | Technical personnel cost (for each visit as required) | EA | 1 |  | 0
7 | Cost of supplies/equipment (not covered under warranty) | Cost of supplies/equipment which not covered under warranty shall be borne by the contractor. If the contractor does not carry out the maintenance obligations as defined in the scope of services, then UNDP has the right to withdraw the maintenance guarantee.
Payment Instructions:
1 | The contractor shall get paid upon satisfactory and full completion of delivery, installation and user training of lamps into designated locations and provision of report (as mentioned in Technical Specification Section-5a). Milestone for payments shall be based on completion of above mentioned tasks in each location. Contractor can invoice upon completion of work for each location.
* | The Maintenance cost within the 2 years of After-Sales Service period shall be borne by the contractor.
* | UNDP will not re-imburse any cost for the services or goods which are to be under the After-Sales and Service warranty.
* | UNDP will not consider this cost during evaluation, however the cost proposed by bidder will be reviewed for future use and should be as per the current market.
SECTION (C) Cost for each component
Item # | Description | UOM | Quantity | Unit Price | Total Price
1 | Solar PV module 30 Watt type monocrystalline A-grade with efficiency ≥ 15%, ISO 14001,9001 and IEC 61215 or equivalent certification including PV cable type PVC 2x 0.5 mm2, length 5m with features of plug-and-play connection | UNIT | 1
2 | PV module frame along with Pole made from hot dip galvanized steel, minimum height 1.25 m equipped with clamp and other associate accessories | UNIT | 1
3 | Battery pack type Lithium ion, size 18650, per cell Ah rating minimum 2600mAh and nominal voltage per cell 3.9VDC, storage capacity > 19.2 Wh and Life cycle >1000 @90% DOD | UNIT | 1
4 | Four (4) LED Lamps cool white color, Luminous Flux ≥ 4000 lumens, and min LED life span 50,000hrs including On/off switch, PIR motion sensor and a wireless remote control for each Lamp | UNIT | 1
5 | One (1) Solar Power controller and conditioning unit with built-in 6 branches hub port for connecting the PV moduls output with the loads (4 for LED Lamps, 1 USB charging outlet for mobile phone charging). (Hub port must be made of ABS plastic materials) | UNIT | 1
6 | USB power cable- Length 3m, output 5.5VDC 2A | UNIT | 1
7 | Lamp Cable - PVC 2x 0.5 mm2, cable length 5 m | UNIT | 1
8 | LED Lamp Sensor, if separated component from the lamp | UNIT | 1