## BOQ
BOQ for Full Rehabilitation of Baiji directorate Combat Desertification building in Baiji / Salahadien governorate
General Specification
1 | All the materials supplied by the contractor must be according to Iraq's standard Specifications
2 | The contractor must provide samples , catalogues and specification of materials for testing and approval by the site engineer
3 | Contractor must pay the cost for samples including any laboratory tests, both inside and outside the country as required
4 | The price of works includes all job requirements as per Iraq's standard specification.
5 | The contractor must provide PPE (Personal Protective Equipment) for all labors, personnel, engineers and possible visitors to the site
6 | All the works must be done according to the site engineer instructions & all required works to complete job should be included within the price
7 | The contractor is responsible for repairing any damaged occurred during his works.
8 | The contractor must apply measures safety and COVID-19.
9 | The contractor cannot demand all the quantities mentioned in the BOQ, if the final measurement will show less quantities
10 | The contractor is required to provide and Install a prefabricated office of two rooms at least including kitchen and toilet for the supervisory committee of the project with all required furniture, electrical, mechanical and communications services."
11 | The General Technical Specifications for Civil, Electrical and Mechanical Works (Attached) are considered part of the BOQ.
A | CIVIL WORKS
1 | Site preparation:500 m2 Supply of materials, tools, machineries and manpower for site preparation. The work includes : 1- Demolishing all the existed damaged building 400m2. 2- Removing all the damaged roofing layers, slabs, walls, fences, finishing materials, flooring tiles, tile bedding, etc. 3- Clearing, stripping and levelling of the site. 4- Removing undesired plants and other natural vegetation. 5- Dumping of all the debris and rubble to a site approved by the local authorities. All needed work to complete the job will be included within the price. | LS | 1 | 0
2 | Excavation Works: Excavation is starting at the existing ground level down to the required depth (1.0)m vertically and allows the use of side wood molds for foundation aspects approved by the engineer and according to the enclosed drawings, removal of all material to a site approved by local authorities. The price includes cleaning the bed of the excavation, compaction using compactor roller and back-filling. All needed work to complete the job will be included within the price. | M3 | 275 | 0
3 | Cloriden Spraying: Supply of materials, tools and manpower for spraying of chloriden material against the earth's insect and the approved establishment of the dirt floor and all subsequent dictation layers. All needed work to complete the job will be included within the price. | L.S. | 1 | 0
4 | Filling works for the foundation: Supply of materials, tools and manpower for filling (in layers not exceeding 25cm, including compaction up to 95% of MDD) with sub base (type C) under concrete blinding layer. All needed work to complete the job will be included within the price. | M3 | 275 | 0
5 | Filling works Inside the building: Supply of materials, tools and manpower for filling (in layers not exceeding 25cm, including compaction up to 95% of MDD) with sub base (type C) up to DPC level inside the building. The price includes laying one layer of polyethylene sheet 250 microns. All needed work to complete the job will be included within the price. | M3 | 175 | 0
6 | Filling works within the walkways: Supply of materials, tools and manpower for filling (in layers not exceeding 25cm, including compaction up to 95% of MDD) with sub base (type C) up to 15cm.below the DPC level for the area within the walkways around the building. All needed work to complete the job will be included within the price. | M3 | 30 | 0
7 | Filling (with river sand) works: Supply of materials, tools and manpower for filling with river sand up to 50cm. below the walkways level within the area inside the fence. The price includes planting trees roses. All needed work to complete the job will be included within the price. | M3 | 75 | 0
8 | Blinding (Lean) Concrete Under Foundation: Supply of materials, tools and manpower to cast (10)cm plain concrete for blinding under the foundations using concrete (C20Mpa) and sulphate resistant cement, and laying one layer of polyethylene sheet 1mm. (The polyethylene sheet should also cover the sides of excavation walls and extend on land for 50cm to both sides of excavation). All needed work to complete the job will be included within the price. | M2 | 275 | 0
9 | Plain Concrete for walkways walls Foundation: Supply materials, tools and manpower for casting(20x 30)cm plain concrete(C25MPa) using sulfate resistant cement for the foundations of internal partition and walkways. All needed work to complete the job will be included within the price. | M3 | 1 | 0
10 | Plain Concrete for Walkways: Supply of materials, tools and manpower for casting (15cm ) plain concrete (C25MPa) using sulphate resistance cement for walkways. The work includes all the requirements of concrete covers and formworks and expansion joints every 4m2. All needed works to complete the job will be included within the price. | M2 | 80 | 0
11 | Reinforced Concrete Wall Footing (WxH =0.6x0.40)m: Supply of materials, tools and manpower for casting reinforced concrete wall footing using concrete (C25MPa) and sulphate resistance cement. The work includes all the requirements of steel reinforcement, concrete covers and formworks. All needed works to complete the job will be included within the price. See attached drawing. | M3 | 30 | 0
12 | DPC plain concrete: Supply of materials, tools and manpower to cast plain concrete (depth 15cm) and (C25MPa) for DPC, using sulphate resistant cement and water proofing agents. All needed work to complete the job will be included within the price. | M.L | 130 | 0
13 | Reinforced Concrete slab, beam, column, lintel and staircase: Supply of materials, tools and manpower for casting reinforced concrete slab, beam, column, lintel, louver, parapet, decoration and staircase using concrete (C25MPa). The price includes adding bonding agent material between the old and new concrete(if any). The work includes all the requirements of steel reinforcement, concrete covers and formworks. All needed works to complete the job will be included within the price. See attached drawing.
| A- Casting of reinforced concrete for beams and lintels for all parts of the building, See attached drawing. | M3 | 6 | 0
| B- Casting of reinforced concrete for slab ceilings, See attached drawing. | M3 | 70 | 0
| C- Casting of reinforced concrete stairs, See attached drawing. | M3 | 4 | 0
14 | Concrete floors: Supply of materials, tools and manpower to cast plain concrete (C25MPa) for floors, 10cm thickness using sulphate resistant cement. The work includes laying 10cm crushed stone beneath the plain concrete. All needed work to complete the job will be included within the price. | M2 | 185 | 0
15 | Masonry works under DPC level: Supply of materials, tools and manpower to build the walls under D.P.C level with solid concrete blocks (15x20x40) cm, and cement-sand mortar (1:3). The work includes(20, 40 and 60cm) wall width as per attached drawings. The work includes plastering both sides of the walls with cement sand mortar (1:3), applying bitumen layer on any buried parts (foundation and walls). and backfilling by sub-base (type C) including compaction. The wall should be levelled vertically and horizontally. The price includes demolishing of all the damaged parts and removing of all debris and rubble to a site approved by the local authority. All needed works to complete the job will be included within the price. | M3 | 27 | 0
16 | Masonry works above DPC level: Supply of materials, tools and manpower to rebuild walls above DPC level (20cm width) using hollow concrete blocks (20x20x40) cm with cement sand mortar (1:3). The wall should be levelled vertically and horizontally. The price includes demolishing of all the damaged parts and removing of all debris and rubble to a site approved by the local authority. All needed works to complete the job will be included within the price. | M3 | 80 | 0
17 | Block Masonry works under DPC level: Supply of materials, tools and manpower to build the passageway walls of(20)cm.thickness under D.P.C level with solid concrete blocks (15x20x40) cm, and cement-sand mortar (1:3). The work includes plastering both sides of the walls with cement sand mortar (1:3), applying bitumen layer on any buried parts (foundation and walls). and backfilling by sub-base (type C) including compaction. The wall should be levelled vertically and horizontally. All needed works to complete the job will be included within the price. | M3 | 8 | 0
18 | Parapet: Supply of materials, tools and manpower to build parapet wall using solid concrete blocks (10x20x40) cm. and cement sand mortar (1:3). All needed works to complete the job will be included within the price. | M3 | 12 | 0
19 | Roofing system: Supply of materials, tools and manpower to provide the roofing layers as follows(applying water-proofing flint coats, two layers of bitumen felt 4mm, water-proofing flint coats, spreading sand river of 7cm.minimum thickness, laying of compressed Styrofoam 5cm (density 40 kg/m3) and applying the concrete roof tiles ( 80×80×4)cm., refilling the joints with mastic and giving the slope for water drainage. The price includes construction of concrete skirting(C20) around the surface. All needed work to complete the job will be included within the price. See attached drawing. | M2 | 270 | 0
20 | Plastic Suspended Ceiling : Supply of materials, tools and manpower to install plastic suspended ceiling for the W.C. 60x60 cm, 10mm thickness, by using necessary accessories L, T sections, hold down clips, galvanized steel rod 5mm (1.2x1.2m) for fixing with the ceiling by screws. All needed work to complete the job will be included within the price. See attached drawing. | M2 | 20 | 0
21 | Gypsum board Suspended Ceiling : Supply of materials, tools and manpower to install gypsum board suspended ceiling 60x60 cm, 10mm thickness, by using necessary accessories L, T sections, hold down clips, galvanized steel rod 5mm (1.2x1.2m) for fixing with the ceiling by screws. All needed work to complete the job will be included within the price. See attached drawing. | M2 | 185 | 0
22 | Gypsum Plastering For New Walls: Supply of materials, tools and manpower for gypsum plastering with 20mm thickness smooth-finished for internal walls and ceilings using aluminum straight edges every 60-70cm.. The price includes one layer of cement splash dash under gypsum plastering with cement-sand mortar. All needed works to complete the job will be included within the price. | M2 | 600 | 0
23 | Cement Plastering For New Walls: Supply of materials, tools and manpower for cement plastering with 20mm thickness smooth-finished for exterior walls using aluminum straight edges. The price includes three layers as follows: one layer of cement splash dash, one layer of rough (kafmal) and finally smooth finished cement plastering with cement-sand mortar. All needed works to complete the job will be included within the price. | M2 | 350 | 0
24 | Cement Rendering For New Walls: Supply of materials, tools and manpower to render the exterior walls using white cement mortar. All needed works to complete the job will be included within the price. | M2 | 350 | 0
25 | Lime stone (Hillan) Cladding : Supply of materials, tools and manpower to install new limestone cladding on the facade of the building using cement sand mortar. Dimensions, color and texture of limestone and the bottom belt of 20 cm of granite shall be according to Resident Engineer's instructions. The work includes using BRC 200x200x5mm under the limestone and polishing .The price includes dumping of all debris to a site approved by local authorities. All needed work to complete the job will be included within the price. | M2 | 75 | 0
26 | Limestone Window Frame ( كوبلنات الحلان): Supply of materials, tools and manpower to remove the damaged limestone window frame and removing of all the debris to a site approved by local authority, then install new limestone window frame using cement sand mortar. Dimensions, color and texture of limestone shall be the same as the existing. The work includes using BRC 200x200x5mm under the limestone. All needed work to complete the job will be included within the price. | M.l | 150 | 0
27 | Plastic painting: Supply of materials, tools and manpower to paint the interior walls, with three layers of plastic (silicon water proof) paint (Jotun, Betek, CAPAROL, Polisan, dyo or equivalent). The paint should be diluted (10%--15%) with water to achieve the coverage of painting of not more than (10-12) m2/Liter/layer. The job includes cleaning the walls, removing the dirt and dust, repairing all the cracks and filling all the holes before painting. All needed works to complete the job, shall be included within the price. | M2 | 600 | 0
28 | Skirting: Supply of materials, tools and manpower to apply ceramic skirting (10)cm height using cement mortar. The price includes filling the joints with white cement paste. All needed work to complete the job will be included within the price. | M.L | 200 | 0
29 | Terrazzo (Mosaic) tiles for Floors: Supply of materials, tools and manpower to apply mosaic tiles for floors (40x40cm) or any appropriate size and color, using cement sand mortar(1:3), filling the joints with white cement with polishing by machine All needed work to complete the job will be included within the price. | M2 | 230 | 0
30 | Ceramic tiles for Walls: Supply of materials, tools and manpower to apply ceramic tiles for walls (25x50)cm.with thickness 6mm.using cement sand mortar(1:3), filling the joints with white cement paste for all walls of the sanitary (W.C.) and laboratory units and the top of the wash basins for doctors' rooms in the distance (2×1.5) m. All needed work to complete the job will be included within the price. | M2 | 80 | 0
31 | Non Slip Ceramic tiles 30x30cm for floors: Supply of materials, tools and manpower to apply non slip ceramic tiles(30×30)cm for the toilet(W.C.) floors using cement mortar (1: 3).The price includes filling the joints with white cement paste and coating of floors with a moisture inhibitor with approved facilities. All needed work to complete the job will be included within the price. | M2 | 10 | 0
32 | Non Slip Ceramic tiles 30x30cm for walkways floors: Supply of materials, tools and manpower to apply non slip ceramic tiles 30x30cm for the walkways floors using cement mortar (1: 2). The price includes filling the joints with white cement paste. All needed work to complete the job will be included within the price. | m2 | 100 | 0
33 | Granite steps(Tread and Riser) for stair: Supplying materials, tools and manpower to remove damaged granite steps and dumping it to a place approved by local authority, then apply new granite steps,3 cm thick for the tread and 2cm for the riser and with 30cm width and 1.25m length using cement mortar (1:3) and rounding the external edges, filling joints by white cement mortar. All needed work to complete the job will be included within the price. | NO. | 20 | 0
34 | Aluminum Handrail: Supply of materials, tools and manpower to install Aluminum handrail (height of 80cm) for staircases and openings, using Aluminum tubes as per the drawing. The price includes . All needed work to complete the job will be included within the price. | M.L | 20 | 0
35 | Steel Ladder: Supply of materials, tools and manpower to install steel ladder (5.0m length). The price includes painting with anti-rust paint and three layers of oil paint. All needed work to complete the job will be included within the price. See attached drawing. | NO. | 1 | 0
36 | PVC Windows: Supply of materials, tools and manpower to install PVC windows. The price includes handles, hinges, provide double glass of 4 mm thick, anti-insect wire mesh, steel outer frame of rectangular tube 75x50x2mm, steel burglar( frame made of angles 40x40x1.5mm and the inner portion made of square steel bar 12mm spaced at 15cm with one layer of anti rust and two layers of oil painting). All needed work to complete the job will be included within the price. | M2 | 30 | 0
37 | Windows Burglar: Supply of materials, tools and manpower to make steel burglar for the windows using 12mm square steel bar every 15cm and the outer frame of angle section 50x50x2mm. The price of works includes anti rust painting and two layers of oil painting. All needed work to complete the job will be included within the price. See attached drawing. | M2 | 30 | 0
38 | Steel Door with the Frame(1.0x2.10m): Supply of materials, tools and manpower to install steel door with frame, with steel plate gauge 18(1.41mm) on double face, using steel tube 40x40x2mm, including a layer of Styrofoam to be placed between the two faces, hinges, doors handles, locks and fixing a stopper on the floor or wall. The price of work includes the painting of steel door using anti-rust and 2 layers of oil paint. All needed work to complete the job will be included within the price. See attached drawing. | NO. | 2 | 0
39 | CNC Steel Door with the Frame(2.0x2.50m) Double Leaves: Supply of materials, tools and manpower to install CNCsteel door with frame, with steel plate gauge 18(1.41mm) on double face, using steel tube 40x40x2mm, including a layer of Styrofoam to be placed between the two faces, hinges, doors handles, locks and fixing a stopper on the floor or wall. The price of work includes the painting of steel door using anti-rust and 2 layers of oil paint. All needed work to complete the job will be included within the price. See attached drawing. | NO. | 1 | 0
40 | MDF doors with frames doors (1.0 x 2.10)m: Supply materials, tools and manpower to install MDF doors (1.0 x 2.10)m: anti-wetness with frame , the price includes edges repairing around the frame,hinges,handles and locks. All needed works to complete the job will be included within the price. See attached drawing. | NO. | 6 | 0
41 | PVC Doors with Frame(1.0x2.10m): Supply of materials, tools and manpower to install PVC doors with frame. The PVC section should be wide section. The lower 1.0m portion of the door to be covered by PVC sheets and the upper portion will be covered by frosted glass 6mm. The price includes hinges, handles, locks and frosted glass (6mm) . All needed works to complete the job, will be included within the price. See attached drawing. | NO. | 5 | 0
42 | Crystal clear glass 6mm: Supply of materials, tools and manpower to install new crystal clear glass 6mm with new paste . All needed work to complete the job will be included within the price. | M2 | 30 | 0
43 | Flag pole : Supply of materials, tools and manpower to install Flag pole of 6 m height by using 2.5" pipe. Price of the work shall include anti rust and three layers oil painting with casting reinforced concrete basement. All needed work to complete the job will be included within the price. | NO. | 1 | 0
44 | Room title board: Supply of materials and manpower to install room title name made of plastic sheet size 15x25 cm, using screws to fix. All needed work to complete the job will be included within the price. | NO. | 8 | 0
45 | Permanent signage: Provision of materials, tools, manpower to install permanent signage (60cm x 40cm), printed on white aluminum composite (trade name – Dibond) to be placed in a prominent position at the main entry door of the site, at eye level. All needed work to complete the job will be included within the price. | NO. | 1 | 0
46 | Temporary signage: Provision of materials, tools, manpower to install temporary signage (W 190cm x H 90cm) printed on mounted plastic sheeting composite (trade name – Dibond) fixed on tow steel legs (3” steel pipe diameter, 2m height).All needed work to complete the job will be included within the price. | NO. | 1 | 0
47 | Fire Extinguisher Supply materials , tools to fix and install fire extinguishers, powder type (10Kg) capacity and with training the end user staff for using steps. All needed work to complete the job will be included within the price. | NO. | 10 | 0
48 | Sun Shed K- span with Concrete Floor for garage : Supply of materials, tools and manpower to install- span sun shed. The price includes: 1-Excavation for the columns footing (60x60x60cm). 2-Providing (4) anchor bolts of Ø16mm and length of (40cm) for each column. 3-Providing base plate of (250x250x10mm) for each column. 4-Casting column footing (60x60x60cm) using (C25MPa) concrete and sulphate resistance cement for each columns. 5-Providing columns of steel square tube 100x100x3mm with height 3.0m(Spaced 4.0m in X-direction and 5.0m in Y-direction). 6-Providing main beams of steel square tube 100x100x3mm. 7-Providing purlin of steel channel U- shape for rain water collection. 8-Corrugated metal sheet thickness 0.7mm (K-span curve), fixed by screws and overlapped in order to prevent water leakage. 9-Painting the steel structure with one layer of anti rust and two layers of oil paint. 10-Casting (15cm) thickness concrete with BRC (150x150x5mm) using (C25MPa) concrete and sulphate resistance cement for the sun shed floor. All needed work to complete the job will be included within the price | M2 | 50 | 0
| SUB TOTAL FOR CIVIL WORKS |  |  | 0
B | SANITARY WORKS
1 | Water tank: Supply of materials, tools and manpower for installing galvanized water tank of 1250 liters. Cylindrical shape and with plate gauge 16(1.56mm), supported by steel base made with 50mm (2") angle shape, including the connection of the inlet and outlet pipes. The price of work includes all piping and fittings, valves, float valves, accessories. All needed work to complete the job will be included within the price. | NO. | 2 | 0
2 | Taps: Supply of materials, tools and manpower to connect chrome water taps 1/2" or 3/4". Price of the work shall include water connections. All needed work to complete the job will be included within the price. | NO. | 2 | 0
3 | Ceramic wash basin: Supply of materials , tools and manpower to install ceramic wash basin with stand, mixer taps , valves , mirror(60x50)cm and all fittings with complete water connections . All needed work to complete the job will be included within the price. | NO. | 2 | 0
4 | Stainless steel double bowl sink with aluminum table: Supply of materials, tools and manpower to install and commission of stainless steel double bowl sink (150x60cm) with aluminum table (H= 90, W= 60cm). Complete with: chrome mixer for sinks, supports, waste outlet, tail piece, P-trap chrome, chrome plated 14mm and required parts for the water supply line. All needed work to complete the job will be included within the price. | M.l | 3 | 0
5 | Eastern toilet: Supply of materials, tools and manpower to remove the damaged eastern toilet pan and to install new ceramic eastern toilet. Including siphon(flush tank), gully trap Ø100mm (4"), flexible hose and water connections. All needed work to complete the job will be included within the price. | NO. | 2 | 0
6 | Roof Drain pipes (4"): Supply of materials, tools and manpower to install new galvanized steel pipes 4" (100mm). Including all connections and needed accessories to fix on roof and walls. All needed work to complete the job will be included within the price. See attached drawing. | M.L | 18 | 0
7 | PVC pipe 4" (Ø 100mm): Supply, installation, testing and commissioning of PVC 4"(100mm) 6 bar for drainage and ventilation pipes down to manholes with all required fittings including excavation, back filling, incasing with sulphate resistant cement concrete and roof vent caps. All needed works to complete the job, will be included within the price. | M.L | 20 | 0
8 | PPR pipes(3/4"): Supply and install PPR pipes (3/4)” diameter. The price includes all fittings and accessories, excavation, backfilling, isolate all hot water pipes by using arm flex and thermal tape and concreting 10cm around the pipes. All needed work to complete the job will be included within the price. | M.L | 50 | 0
9 | PPR pipes(1"): Supply and install PPR pipes (1)” diameter. The price includes all fittings and accessories, excavation, backfilling, isolate all hot water pipes by using arm flex and thermal tape and concreting 10cm around the pipes. All needed work to complete the job will be included within the price. | M.L | 50 | 0
10 | Masonry manholes: Supply of materials and construction of manholes of different depths with different internal dimensions (as following)using solid concrete blocks (15×20×40) cm for walls. The price includes excavation, crushed stone, plain concrete, walls, plastering both sides, & cast iron covers. See attached drawing.
| A-(50×50)cm. | NO. | 4 | 0
11 | Septic Tank: Supply of materials, tools and manpower to build septic tank of internal dimension (L=5.0m, W=4.0m and H=2.7m). The price includes: 1-Soil excavations in any types of soil. 2-Provide a layer of crushed stones 10cm under the foundation concrete. 3-Casting (25cm) plain concrete for the foundation using (C25Mpa) Concrete and using sulphate resistant cement. 4-Build the walls of 40 cm width with solid blocks (15x20x40cm) and cement mortar (1:3). 5-Casting reinforced concrete slab (20cm) with two layers of 12mmØ spaced @20cm both directions. 6-Installation of two manhole steel covers of (60 x 60 )cm. 7-Supplying maintenance ladders. 8-Plastering of the interior and exterior walls with two layers of cement plastering 20mm thickness. The price includes a layer of cement splash dash. All needed work to complete the job will be included within the price. See attached drawing. | NO. | 1 | 0
| SUB TOTAL FOR SANITARY WORKS |  |  | 0
C | Electrical Works
1 | Main Distribution Board: Supply, establish, connect, and commissioning of main distribution board 1*0.8*0.3 m with two out doors and suitable base best quality with components: steel Container consists of Circuit breaker 250 Amp No.1 ,Circuit breaker 100 Amp No.3 , and 3 Circuit breaker 30 Amp with all accessories, digital multi‐meter sets (Amp and Volt), selector switch, indicating lamps, push buttons, under/over voltage & phase failure protection with all required connection cables, bus‐bar with 5 parties 40A (3 ph, connection & earth) , materials and accessories such as , terminals, etc. All contents must be from equable reputed origin to implement the work accurately & properly. All needed work to complete the job will be included within the price. | NO. | 1 | 0
2 | Sub Distribution Board: Supply, establish, connect, and commission of new sub distribution board in steel box, isolated type, 18 circuits min. 15 Amp for each circuit. All contents must be from equable reputed origin with all accessories & requirements. All needed work to complete the job will be included within the price. | NO. | 1 | 0
3 | Electrical Building Connecting: Provision of materials, tools, manpower to connect the building with main electrical network by good quality electrical cable (4×35)mm.The price includes excavating the earth 40 cm deep and 20cm width and passing the cables through plastic pipe inside and outside the building.All needed work to complete the job will be included within the price. | M.L. | 40 | 0
4 | Wiring 1.5mm2.with Switch: Supply materials and manpower to install and connection and test electrical point light, vicious air and fan by using 1.5mm2 wire passing through 2.5mm.plastic pipe with switch and all connection and accessories. All needed work to complete the job will be included within the price. | Point | 50 | 0
5 | Wiring 2.5mm2.with Switch13A: Supply materials and manpower to install and connection and test electrical socket switch 13A using 2.5mm2 wire passing through 2.5mm.plastic pipe with switch and connection earth and all connections and accessories.Allneeded work to complete the job will be included within the price. | Point | 30 | 0
6 | Wiring 4mm2.with Switch15A: Supply materials and manpower to install and connection and test electrical socket switch 15A by using 4mm2 wire passing through 2.5mm.plastic pipe with switch and connection earth and all connections and accessories. All needed work to complete the job will be included within the price. | Point | 10 | 0
7 | Wiring 4mm2.with Switch32A: Supply materials and manpower to install , connect and test electrical switch 32A by using 4mm2 wire passing through 2.5mm.plastic pipe with switch and connection earth and all connections and accessories. All needed work to complete the job will be included within the price. | Point | 7 | 0
8 | LED Panel fixture: Supplying ,installing, fixing, testing and commissioning of prewired 120W - LED Panel 600mm x 600mm , color temperature 6500K , lumens 3500ml, include connecting with single way lighting switch (6A) and wiring with 1.0 kV grade, 2x1.5mm² PVC insulated copper wires laid inside PVC pipe ( 20mm dia) with 6 A switches with all accessories. The price includes supplying,installing,connecting,laying and commissioning drilling, cutting to complete works as required. | NO. | 20 | 0
9 | External Lighting: Provision of materials and work to supply and install external light weatherproof outdoor type (1X22 W ) economic bulb light complete with frame, the work includes necessary wiring (2 X 1.5 mm2) and switch with all accessories needed to complete the work. | NO. | 20 | 0
10 | High External Lighting: Provision of materials and work to supply and install external light weatherproof outdoor type economic led light(400W) complete with frame, the work includes necessary wiring (2 X 1.5 mm2) and switch with Photo cell and all accessories. All needed work to complete the job will be included within the price. | NO. | 4 | 0
11 | Suspended Ceiling Fan: Provision of materials and work to supply and install of brand new electrical suspended ceiling fan from equable reputed origin, to be fixed with the ceiling , work includes power cable of 2x1.5mm2 with accessories. All needed work to complete the job will be included within the price. | NO. | 8 | 0
12 | Exhaust Fan: Provision of material and work to supply, install, connect and operate exhaust fan 6 in from equable reputed origin, The work includes all the required wiring, cable 2x1.5mm and fixation. All needed work to complete the job will be included within the price. | NO. | 2 | 0
13 | Refrigerator: Supply and install a new refrigerator 12 cubic feet from equable reputed origin, with electrical voltage protection and all accessories. All needed work to complete the job will be included within the price. see technical sheet attached. | NO. | 2 | 0
14 | Water Cooler: Supply, connect and commissioning of Freestanding electric bottled Hot & Cold Drinking Water Dispenser from equable reputed origin, Stainless Steel Tank - Advanced Anti-Bacterial Technology - Ideal for 3 & 5 Gallon Bottles .All needed work to complete the job will be included within the price. see technical sheet attached. | NO. | 2 | 0
15 | Water Boiler: Provision of materials and work to install brand new electrical water boiler of capacity 120 liters from equable reputed origin, the work includes all needed water supply piping, outlet piping connections, power cable of (2x4)mm2, piping and piping modification, accessories with all electrical works needed to complete the job, see technical sheet attached. | NO. | 1 | 0
16 | Air Conditioning Unit: Supply, connect and commissioning new Air-conditioning units (Split Unit ) from equable reputed origin; Cooling/Heating (2.0 ton or24000 BTU/HR ) best quality by using cable(3×4)mm2. The price includes a complete electrical connection works to maintain its operation with all requirements to complete a good work, see technical sheet attached. | NO. | 7 | 0
17 | Water Pump: Provision of material and work to supply, install and operate a new water pump of 1 hp from equable reputed origin; 750 W, Max.H=40 m, Q=36 liter/min, 220 V, 50 Hz, 2850 RPM. The work includes all needed piping, gate valve, unions, non-return valves & cable of 3X2.5mm, electrical wirings and earth connection, control panel to switching between in use and stand by pump, to be mounted on concrete with protection steel cage. All needed work to complete the job will be included within the price. see technical sheet attached. | NO. | 1 | 0
18 | Steel Box: Supply materials , tools to fix and install (50*60)cm new steel box with cover plate from top with door fixed on concrete base 60*70 cm and thickness 20cm with oil paint. All needed work to complete the job will be included within the price. | NO. | 1 | 0
19 | Transformer 250KVA, 11/0.4 KV Supply,install,test and commission complete power station transformer (according to pecs. D-26 of Iraqi MoEcomprising the following:- • 11/0.4 kV DYN11 oil filled transformer as specified, 250kVA power capacity frequency 50HZ 3ph (ONAN) type of cooling. (1 PCs) • Circuit breaker 250A, 4 pools with steel board (20*80*60)cm insulated and anti-weather, ant humidity 2mm thickness and with bazbars and connections clamps. (1 PCs) • Link Switch and Link Fuse according to specific (IEC947-3). (1 set) • link-fuse base (Steel Angle 5x5 cm x 4mm) with all accessories. (1 PCs) • 11KV incoming cable and 1x95mm2 cable with terminals. (70m long). • The necessary cables and connections with ceramic insulator high tension. • Transformer stand, U channel 10 " . (2 PCs). • All required accessories as per Ministry of Electricity standards D26, requirements & approvals and with All needed work to complete a good work according to site engineer. see technical sheet attached. | NO. | 1 | 0
20 | Tubular steel pole (11m): Supply and install galvanized tubular steel pole with (11m) height using tubular steel sections with minimum (5.5)mm thickness (ST=42 according to specs. D22 of Iraqi MoE). including the following: • Excavation and casting Concrete Foundation 60*60*200 cm , as well as casting concrete mixture kicker 40*40*30 cm from the ground level with mix ratio of (1:2:4) using sulphate resistance cement, laying one layer of plastic nylon underneath and isolating the base using tar coat. • connecting each pole with Earthing system by 25mm2 copper conductor and 1m copper rod. • Also supplying and installing cross arm (C-section 120cm length 75*40*3mm) . (1 PCS) • Supply and install and connect Pin Insulator with Galvanized Spindle - 11kV with accessories (3 PCS) • as well as all other relevant works to get the job done according to the technical specification of Iraqi ministry of electricity and supervisor Engineer's instruction. see technical sheet attached. | No | 4 | 0
21 | Aluminum wire 120mm2: Supply and install and connect 120mm2 Aluminum wire (According to specs. D-47 of Iraqi MoE), the work includes all connection accessories, tension the wire and fixing on Pin Insulators .(the quantities calculations will be according to the installed wires in the site) | m.l | 500 | 0
22 | Sign Board: Supply materials , tools to install lighting sign board with dimensions (3.0×1.5) m.All needed work to complete the job will be included within the price. | NO. | 1 | 0
23 | Earthing System: Supply, install and connect earthling system for the building consists of three copper rods , the length of each one of them 1.5 m and diameter 16 mm, connected together by main board and generator by copper wire of (1 x35) mm2 to form a triangle shape ,the side length it 3 m and 2 m deep; Interred at a depth of 2m by salt and coal up to a wet area. All needed work to complete the job will be included within the price. | L.S. | 1 | 0
| SUB TOTAL FOR Electrical WORKS |  |  | 0
| Total Cost of Reconstruction Works in US $ |  |  | 0
Name of Bidder: ______________________________
Authorized signature: ______________________________
Functional Title: ______________________________
Company: ______________________________
Date: ______________________________