## F.Server Requirements for YMACC
ANNEX 3: Technical Specification for the Server and Server room
No. | Specifications - Description | Quantity
1 | HPE Proliant DL380 Gen10 2U Rack Server OR "Equivalent" | 1
CPU: 1x Intel Xeon 4210 (2.2GHz/10-core/85W)
RAM: 128GB (4 x 32GB) RDIMM Dual Rank 2933MT/s -Up to 24 DIMM slots
Storage: 4*1.2 T.B SAS SFF- 10krpm
Storage Controller: HPE Smart Array S100i
Network Controller: HPE 1 Gb 331i Ethernet adapter 4-ports and 8-SFF Hot Plug
Power Supply: HPE (2 * 500W) Slot Universal Hot Plug Low Halogen Power Supply Kit
Monitor : HP 18.5 inch LED Screen.
HP Keyborad + Mouse
Warranty: 1-Year
OS: Windows server 2019 stander license
Anti Virus : Kaspersky Small Office Security.
2 | Network Cabnet 27U Rack. | 1
3 | Network attached storage : WD My Cloud expert 4-Bay NAS -EX4100 With 8TB Digital Storage Capacity | 1
4 | ARTon Online UPS Rack Mount 3KVA with PDU. | 1
5 | Dlink 24-Port Gigabyte - unmangeable Switch - Rackmount able | 1
6 | Dlink 16-Port Gigabyte - unmangeable Switch - Rackmount able | 1
7 | Network Router (AP) dir-822 Ac-1200 - 2.4-5 GHz | 1
8 | The cost of installation and Configruation Process For Server , Cabnet 27U Rack, NAS Storage and online UPS. | 1
9 | Cost Of installation for 9 point Ethernet in Operations office, data office and 1 Point wifi (acess point) in data office Including: | 12
UTP Cat6 Network Cable , wall socket , RG45
installation and electrical materials (trunk - outdoor papline -Screws and studs -Socket boxes -water Proof Boxes ).
10 | The cost of Supply, installation and equipping of server room includes the following: | 1
Aluminum and Fibreglass room - first facade size 1.5 *3 meters - second interface size 1.8 * 3 meters - 1.8*1.5 M surface area - totoal area: 12.6 meters - With Door. (aluminum tube size 4*8 inch - Fibreglass 4ml.)
A decorative surface that contains a lighting system.
Internal electrical wiring and wall sockets For AC and UPS.
AC Media - 1 tone . Central Air Conditioner.
wall-mount air suction fan
11 | Long-term power backup system Including: | 1
Initial Inverter UPS 3000MII-24V
Long Gel Battary 12V-150AH * 2 Pcs -Vietnam
Battery to UPS Cables and circuit breakers….etc
Warranty: 3 YEARS Standard server warranty period