## Technical Requirement
No | Item Description (Name & Specifications) | Example photo
1 | Saw Machine Specification: Electric power :1050 Watt Blade size :185 mm = 7-1/4" Cutting capacity :44 mm - 66 mm No-load speed :4700 rpm Tilt angle: 0 - 45
2 | Electric Wooden Shaved Specification: Condition: New Weight: 6 Kilograms Category: Wood Shaver Machine Storefront: Wood Crab Shaving Machine (Planer Blade) Electrical power: 450 watts Crab Width 82mm Thickness of the crab: 2 mm No-load speed: 16,000 RPM
3 | Profile Router Trimmer Machine Specification: Condition: New Weight: 6,300 Gram Electrical Power: 1600 Watt Voltage: 220 V Collet: 12mm (1/2") district. No Load: 23000 rpm Base Diameter: 160mm
4 | Electric Drill Specification: Condition: New Weight: 2,200 Gram Category: Drilling Machine Storefront: MAKITA Machine Power: 450 Watt Drilling Capacity (Steel): 10 mm Drilling Capacity (Wood): 25 mm No Load Speed: 0 - 3000 Rpm Dimensions: 228 x 64 x 183 mm Power cord: 2 Meters
5 | Compressor Specifications: Condition: New Weight: 78 Kilogram Category: Air Compressor Storefront: Air Compressor Compressor Power: 1/2 HP Number of Cylinders: 2 Working Pressure (Bar): 7 BAR Air Delivery Compressor (Cfm): 2.5 CFM Air Delivery Compressor (L/Min): 72 L/Min Oilless: No Compressor Type: Belt Drive Compressor RPM: 520 RPM Tube Volume: 58 L Tank Position: Horizontal Empty/With Motor: With Motor Electric Motorcycle Brand: Fetch Motor Electric Power: 1/2 HP 1P Input Voltage: 220 V Dimensions (LxWxH): 930 x 370 x 730 Shipping Weight: 78 Kg Completeness of Accessories: 2x Air filter Maintenance Suggestion: After use it is better to empty the compressor tank Warranty Period: 1 Year Service Guarantee: YES
6 | Grinder Specification: Condition: New Weight: 2800 Gram Category: Grinding Machine Storefront: All Storefront POWER: 850 WATT NO LOAD SPEED: 11000 RPM GRINDING STONE DIAMETER: 100MM / 4in Service Center warranty: 2 years EQUIPMENT: - Grinding Lock and Grinding Guard. - GRINDING HANDLE
7 | Manual Tire Charger (TSK-046) Specification: Condition: New Weight: 27 Kilogram Category: Leakproof Tires Storefront: Tire Repair Tiptop Brand Manual Tire Aperture - Can open the car tire vehicle - Requires a compressor with a capacity of 75L/Minute. Tool Dimensions: 35cm x 35cm x 100cm Maximum Diameter of Wheel Ring: 16 Inch Maximum Tire Width: 25cm Minimum Compressor Power: 1 Horsepower Minimum Wind Pressure: 7 Bar / 101 Psi
8 | Hand drill Specification: Condition: New Weight: 2,000 Gram Category: Drilling Machine Storefront: Modern Quality products from MODERN - Strong and tough iron drill machine - Suitable for your household needs - drill diameter on iron: 10mm - drill diameter on wood: 25mm - 220v electricity - frequency 50-60 Hz - no-load speed 2500 r/min - power 260 w - weight 1.3 kg
9 | Shock Cocket Wrench Specification: Condition: New Weight: 7,500 Gram Category: Wash and Wax Storefront: Sock Wrench, Fit Ring, Ring, Tool Kit No. Part Manufacturer: SC-SE0621 (6 PT) Quantity: 58pcs Socket Size: 3/8 Inch Drive Specification: - Plastic Box - Material: Chrome Vanadium Contents consist of: - 18 pcs 3/8" Drive Socket 6 PT: 6, 7, 8, 9, 10, 11, 12, 13, 14, 15, 16, 17, 18, 19, 20, 21, 22 & 24 mm - 9 pcs 3/8" Drive Deep Wall Socket 6 PT: 8, 10, 11, 12, 13, 14, 15, 17 & 19 mm - 7 pcs 3/8" Drive Hex Bits Socket 50 mm: H3, H4, H5, H6, H7, H8 & H10 - 9 pcs 3/8" Drive Torque Bits Socket 50 mm: T10, T15, T20, T25, T30, T40, T45, T50 & T55 - 3 pcs 3/8" Drive Pozi Bits Socket 50 mm: PZ1, PZ2 & PZ3 - 2 pcs 3/8" Phillips Drive Bits Socket 50 mm: PH1 & PH2 - 3 pcs 3/8" Drive Slotted Bits Socket 50 mm: SL4, SL5.5 & SL7 - 1 pcs 3/8" Drive Rachet Handle 72 Teeth Rubber Handle 8" - 1pcs 3/8" Universal Joint Drive - 1pc 3/8" Drive Extension Bar 3" - 1pc 3/8" Drive Extension Bar 10" - 1 pcs 3/8" Drive Spark Plug Socket 16 mm - 1 pcs 3/8" Drive Spark Plug Socket 21 mm - 1 pcs Adapter 1/2" F X 3/8" M
10 | T Wrench Specification: Condition: New Weight: 400 Gram Category: T. Lock Storefront: ENGINEERING T-TYPE WRENCH BLACK SOCK T KEY ITEM NAME: BLACK SHOCK T KEY Pieces: 8 SIZE: 7,8,10,12,13,14,17,19 Mm
11 | Ring Spana Wrenches Specification: Condition: New Weight: 1500 Gram Category: Wrench Wrench Storefront: household Ring wrench set 11 pcs 8-24 osho JAPAN combination spanner raised panel osho Guaranteed quality Ring wrench set 11 pcs 8-24 osho JAPAN combination spanner (raised panel) osho hand tool Size: 8, 10, 11, 12, 13, 14, 15, 17, 19, 22, 24mm
12 | Screwdriver Specification: – Condition: New Weight: 1000 Gram Category: Screwdriver Storefront: All Storefront 7 pcs tekiro screwdriver set, can be made into a good quality knock-on screwdriver consist of; 1 pcs screwdriver ( - ) 5 x 75 mm 1 pcs screwdriver ( - ) 6 x 100 mm 1 pcs screwdriver ( - ) 6 x 150 mm 1 pcs screwdriver ( - ) 8 x 200 mm 1 pcs screwdriver ( + ) PH1 x 75 mm 1 pcs screwdriver ( + ) PH2 x 100 mm 1 pcs screwdriver ( + ) PH3 x 150 mm
13 | Knock Screwdriver Specification: 7 pieces: 1pcs (-) 5X75 mm 1 pcs (-) 6X100 mm 1 pcs (-) 6X150 mm 1 pcs (-) 8X200 mm 1 pcs (+) PH 1X75 mm 1 pcs (+) PH …
14 | Drill Bit Specification: Condition: New Weight: 50 Gram Category: Drill Bits Storefront: All Storefront # HSS drill for hard steel working # The price listed is for 1 pcs Information: Material: HSS Brand Nachi Diameter (D): 6.5 mm Model: Straight
15 | Compressor Hose Specification: Condition: New Weight: 200 Gram Category: Air Compressor Storefront: Home Supplies Etc. Air compressor hose brand MOSWELL cheap quality standard. Length: 20 m
16 | Welding Machine Specification: Condition: New Weight: 5,000 Gram Category: Welding Machine Storefront: Putratapselonline Specifications: Electrical Power: 450 Watt Voltage: 220 V Output Current: 20 A - 120 A Welding Wire Diameter: 1.6 mm - 4 mm Duty Cycle: 120 A Completeness of Welding Travo Machine: - Welding machine - Mass handlebar - Handlebar welding - Welding mask - Welding brush Machine Warranty: - Product and spare parts warranty for 6 months - 1 year warranty and 40% discount on spare parts - Lifetime free service guarantee directly to the acting agent *listed in the warranty*
17 | Hand Tap Wrench Specification: 1 set Specification: Material: High Speed Steel Wrench capacity: M3-M12 Pitch: M3: 0.5 = bolt size 5mm M4: 0.7 = bolt size 7mm M5: 0.8 = bolt size 8mm M6: 1.0 = bolt size 10mm M8: 1.25 = bolt size 12mm M10: 1.5 = bolt size 14 mm M12: 1.75 =bolt size 17mm Tap spedix m3-m12 7 x Hand Tap M3-12 1 x Adjustable tap wrench M3-M12
18 | Bside Digital Multimeter AC DC Specification: BSIDE Digital Multimeter AC DC Voltage Current 8000 Counts ZT301 Portable Handheld Ammeter Ohm Capacitance Temperature Tester Auto/Manual Range Electrical Test Diagnostic Machine with True RMS Backlight Large LCD Display
19 | L Wrench Specification: Condition: New Weight: 2 Kilograms Category: L . Key Storefront: L Lock Product Description : L Hex Key Long Type Ball Point Wrench Set 9pcs Toptul GAAL0916 Key L Hex Key Long Type Ball Point Wrench Set 9pcs Toptul GAAL0916 Specifications: - SNCM+V Steel - 9Pcs : 1.5, 2, 2.5, 3, 4, 5, 6, 8, 10 mm Key L Hex Key Long Type Ball Point Wrench Set 9pcs Toptul GAAL0916
20 | Motorcycle Pire Pry Tool Specification: Condition: New Weight: 1000 Gram Category: Kids Bandana Headbands Storefront: Motorcycle spare parts 2 pcs Tire pry tool bike tire pry tool 25 cm tire pry tool to open a bicycle motorcycle tire Bike tire pry tool Length 25cm
21 | TEKIRO Treker Magnet GL 158mm Condition: New Weight: 550 Gram Category: Treker Storefront: TEKIRO TEKIRO MAGNETIC TREKER / AU-MT1020 / GL = HONDA GL-PRO
22 | Hacksaw Specification: 220 voltage/ 50 Hz, Electric power: 450 watt, Cutting capacity: 40 mm, Cutting capacity for iron: 6mm, Cutting motion length 18mm, Cutting movement 500- 1300/minutes Feature variable speed
23 | Electric Carving Tool Specification: Condition: New Weight: 325 Gram Category: Chainsaw Storefront: All Storefront krisbow engraver-krisbow engraving tool 10124874 Power: 15Watt 220 Volt Dimensions L X W X H: 240X105X55 Cm Speed: 6 Speed
24 | Iron File/Hone (1 set of 5 pcs 8-inch iron file 8-inch iron file steel file) Specification: Condition: New Weight: 500 Gram Category: Iron Storefront: TOOL ACCESSORIES - iron file - UK 8 inches - 1 set contains 5 pcs - plastic handle
25 | Coconut Shell Glue Specification: Condition: New Weight: 300 Gram Category: Material Glue 1. Non-toxic, safe and environmentally friendly 2. Efficient effective material consumption 3. Quick dry; press time 60 minutes 4. B3/D3. standard strong adhesion 5. waterproof 6. solvent resistant 250gram net weight
26 | Sanding Machine Specification: Condition: New Weight: 3,000 Gram Category: Sanding Machine Electrical Power: 190 Watt Pad Size: 92 mm x 182 mm Sandpaper Size: 92mm x 230mm No-load speed: 12000 rpm Vibration Per Minute: 24000 opm Orbit / Movement Diameter: 2 mm
27 | Varnish Specification: Condition: New Weight: 1,300 Gram Category: Wood Paint Storefront: PLITUR • Colour varnish for wood • Economical • Easy to apply • Has good adhesion to wood surfaces Packaging: 0.8 L
28 | Electric Water Pump Specification: Condition: New Weight: 20 Kilogram Category: Water Pump Storefront: WATER PUMP Please ask for stock first Electrical Output Power: 250 Watt Start Input Power: 660 Watt Suction Power: 30 Meters (Max) Thrust: 12 Meters Total Head: 42 meters Water Discharge: 30 Liters/Minute (Max) Inlet: 1 1/4 inch Outlet: 1 inch Automatic: Yes
29 | Mini Katinting Specification: Model Machine: Single Cylinder, 4 Stroke - Air Cooled Engine Power: 3.8 Kw/3,600 RPM Engine Displacement: 196 cc Bore x Stroke: 70x51 mm Starting System: Recoil Ignition System: CDI Fuel Tank Capacity: 1.8 L Engine Oil Capacity: 0.6 L Propeller Diameter: 21cm Speed: 15-18 km/h

## Technical Compliance
No | Item Description (Name & Minimum Specifications) | Example photo | Technical Comp (YES/NO) | Proposed Product
1 | Saw Machine Specification: Electric power :1050 Watt Blade size :185 mm = 7-1/4" Cutting capacity :44 mm - 66 mm No-load speed :4700 rpm Tilt angle: 0 - 45
2 | Electric Wooden Shaved Specification: Condition: New Weight: 6 Kilograms Category: Wood Shaver Machine Storefront: Wood Crab Shaving Machine (Planer Blade) Electrical power: 450 watts Crab Width 82mm Thickness of the crab: 2 mm No-load speed: 16,000 RPM
3 | Profile Router Trimmer Machine Specification: Condition: New Weight: 6,300 Gram Electrical Power: 1600 Watt Voltage: 220 V Collet: 12mm (1/2") district. No Load: 23000 rpm Base Diameter: 160mm
4 | Electric Drill Specification: Condition: New Weight: 2,200 Gram Category: Drilling Machine Storefront: MAKITA Machine Power: 450 Watt Drilling Capacity (Steel): 10 mm Drilling Capacity (Wood): 25 mm No Load Speed: 0 - 3000 Rpm Dimensions: 228 x 64 x 183 mm Power cord: 2 Meters
5 | Compressor Specifications: Condition: New Weight: 78 Kilogram Category: Air Compressor Storefront: Air Compressor Compressor Power: 1/2 HP Number of Cylinders: 2 Working Pressure (Bar): 7 BAR Air Delivery Compressor (Cfm): 2.5 CFM Air Delivery Compressor (L/Min): 72 L/Min Oilless: No Compressor Type: Belt Drive Compressor RPM: 520 RPM Tube Volume: 58 L Tank Position: Horizontal Empty/With Motor: With Motor Electric Motorcycle Brand: Fetch Motor Electric Power: 1/2 HP 1P Input Voltage: 220 V Dimensions (LxWxH): 930 x 370 x 730 Shipping Weight: 78 Kg Completeness of Accessories: 2x Air filter Maintenance Suggestion: After use it is better to empty the compressor tank Warranty Period: 1 Year Service Guarantee: YES
6 | Grinder Specification: Condition: New Weight: 2800 Gram Category: Grinding Machine Storefront: All Storefront POWER: 850 WATT NO LOAD SPEED: 11000 RPM GRINDING STONE DIAMETER: 100MM / 4in Service Center warranty: 2 years EQUIPMENT: - Grinding Lock and Grinding Guard. - GRINDING HANDLE
7 | Manual Tire Charger (TSK-046) Specification: Condition: New Weight: 27 Kilogram Category: Leakproof Tires Storefront: Tire Repair Tiptop Brand Manual Tire Aperture - Can open the car tire vehicle - Requires a compressor with a capacity of 75L/Minute. Tool Dimensions: 35cm x 35cm x 100cm Maximum Diameter of Wheel Ring: 16 Inch Maximum Tire Width: 25cm Minimum Compressor Power: 1 Horsepower Minimum Wind Pressure: 7 Bar / 101 Psi
8 | Hand drill Specification: Condition: New Weight: 2,000 Gram Category: Drilling Machine Storefront: Modern Quality products from MODERN - Strong and tough iron drill machine - Suitable for your household needs - drill diameter on iron: 10mm - drill diameter on wood: 25mm - 220v electricity - frequency 50-60 Hz - no-load speed 2500 r/min - power 260 w - weight 1.3 kg
9 | Shock Cocket Wrench Specification: Condition: New Weight: 7,500 Gram Category: Wash and Wax Storefront: Sock Wrench, Fit Ring, Ring, Tool Kit No. Part Manufacturer: SC-SE0621 (6 PT) Quantity: 58pcs Socket Size: 3/8 Inch Drive Specification: - Plastic Box - Material: Chrome Vanadium Contents consist of: - 18 pcs 3/8" Drive Socket 6 PT: 6, 7, 8, 9, 10, 11, 12, 13, 14, 15, 16, 17, 18, 19, 20, 21, 22 & 24 mm - 9 pcs 3/8" Drive Deep Wall Socket 6 PT: 8, 10, 11, 12, 13, 14, 15, 17 & 19 mm - 7 pcs 3/8" Drive Hex Bits Socket 50 mm: H3, H4, H5, H6, H7, H8 & H10 - 9 pcs 3/8" Drive Torque Bits Socket 50 mm: T10, T15, T20, T25, T30, T40, T45, T50 & T55 - 3 pcs 3/8" Drive Pozi Bits Socket 50 mm: PZ1, PZ2 & PZ3 - 2 pcs 3/8" Phillips Drive Bits Socket 50 mm: PH1 & PH2 - 3 pcs 3/8" Drive Slotted Bits Socket 50 mm: SL4, SL5.5 & SL7 - 1 pcs 3/8" Drive Rachet Handle 72 Teeth Rubber Handle 8" - 1pcs 3/8" Universal Joint Drive - 1pc 3/8" Drive Extension Bar 3" - 1pc 3/8" Drive Extension Bar 10" - 1 pcs 3/8" Drive Spark Plug Socket 16 mm - 1 pcs 3/8" Drive Spark Plug Socket 21 mm - 1 pcs Adapter 1/2" F X 3/8" M
10 | T Wrench Specification: Condition: New Weight: 400 Gram Category: T. Lock Storefront: ENGINEERING T-TYPE WRENCH BLACK SOCK T KEY ITEM NAME: BLACK SHOCK T KEY Pieces: 8 SIZE: 7,8,10,12,13,14,17,19 Mm
11 | Ring Spana Wrenches Specification: Condition: New Weight: 1500 Gram Category: Wrench Wrench Storefront: household Ring wrench set 11 pcs 8-24 osho JAPAN combination spanner raised panel osho Guaranteed quality Ring wrench set 11 pcs 8-24 osho JAPAN combination spanner (raised panel) osho hand tool Size: 8, 10, 11, 12, 13, 14, 15, 17, 19, 22, 24mm
12 | Screwdriver Specification: – Condition: New Weight: 1000 Gram Category: Screwdriver Storefront: All Storefront 7 pcs tekiro screwdriver set, can be made into a good quality knock-on screwdriver consist of; 1 pcs screwdriver ( - ) 5 x 75 mm 1 pcs screwdriver ( - ) 6 x 100 mm 1 pcs screwdriver ( - ) 6 x 150 mm 1 pcs screwdriver ( - ) 8 x 200 mm 1 pcs screwdriver ( + ) PH1 x 75 mm 1 pcs screwdriver ( + ) PH2 x 100 mm 1 pcs screwdriver ( + ) PH3 x 150 mm
13 | Knock Screwdriver Specification: 7 pieces: 1pcs (-) 5X75 mm 1 pcs (-) 6X100 mm 1 pcs (-) 6X150 mm 1 pcs (-) 8X200 mm 1 pcs (+) PH 1X75 mm 1 pcs (+) PH …
14 | Drill Bit Specification: Condition: New Weight: 50 Gram Category: Drill Bits Storefront: All Storefront # HSS drill for hard steel working # The price listed is for 1 pcs Information: Material: HSS Brand Nachi Diameter (D): 6.5 mm Model: Straight
15 | Compressor Hose Specification: Condition: New Weight: 200 Gram Category: Air Compressor Storefront: Home Supplies Etc. Air compressor hose brand MOSWELL cheap quality standard. Length: 20 m
16 | Welding Machine Specification: Condition: New Weight: 5,000 Gram Category: Welding Machine Storefront: Putratapselonline Specifications: Electrical Power: 450 Watt Voltage: 220 V Output Current: 20 A - 120 A Welding Wire Diameter: 1.6 mm - 4 mm Duty Cycle: 120 A Completeness of Welding Travo Machine: - Welding machine - Mass handlebar - Handlebar welding - Welding mask - Welding brush Machine Warranty: - Product and spare parts warranty for 6 months - 1 year warranty and 40% discount on spare parts - Lifetime free service guarantee directly to the acting agent *listed in the warranty*
17 | Hand Tap Wrench Specification: 1 set Specification: Material: High Speed Steel Wrench capacity: M3-M12 Pitch: M3: 0.5 = bolt size 5mm M4: 0.7 = bolt size 7mm M5: 0.8 = bolt size 8mm M6: 1.0 = bolt size 10mm M8: 1.25 = bolt size 12mm M10: 1.5 = bolt size 14 mm M12: 1.75 =bolt size 17mm Tap spedix m3-m12 7 x Hand Tap M3-12 1 x Adjustable tap wrench M3-M12
18 | Bside Digital Multimeter AC DC Specification: BSIDE Digital Multimeter AC DC Voltage Current 8000 Counts ZT301 Portable Handheld Ammeter Ohm Capacitance Temperature Tester Auto/Manual Range Electrical Test Diagnostic Machine with True RMS Backlight Large LCD Display
19 | L Wrench Specification: Condition: New Weight: 2 Kilograms Category: L . Key Storefront: L Lock Product Description : L Hex Key Long Type Ball Point Wrench Set 9pcs Toptul GAAL0916 Key L Hex Key Long Type Ball Point Wrench Set 9pcs Toptul GAAL0916 Specifications: - SNCM+V Steel - 9Pcs : 1.5, 2, 2.5, 3, 4, 5, 6, 8, 10 mm Key L Hex Key Long Type Ball Point Wrench Set 9pcs Toptul GAAL0916
20 | Motorcycle Pire Pry Tool Specification: Condition: New Weight: 1000 Gram Category: Kids Bandana Headbands Storefront: Motorcycle spare parts 2 pcs Tire pry tool bike tire pry tool 25 cm tire pry tool to open a bicycle motorcycle tire Bike tire pry tool Length 25cm
21 | TEKIRO Treker Magnet GL 158mm Condition: New Weight: 550 Gram Category: Treker Storefront: TEKIRO TEKIRO MAGNETIC TREKER / AU-MT1020 / GL = HONDA GL-PRO
22 | Hacksaw Specification: 220 voltage/ 50 Hz, Electric power: 450 watt, Cutting capacity: 40 mm, Cutting capacity for iron: 6mm, Cutting motion length 18mm, Cutting movement 500- 1300/minutes Feature variable speed
23 | Electric Carving Tool Specification: Condition: New Weight: 325 Gram Category: Chainsaw Storefront: All Storefront krisbow engraver-krisbow engraving tool 10124874 Power: 15Watt 220 Volt Dimensions L X W X H: 240X105X55 Cm Speed: 6 Speed
24 | Iron File/Hone (1 set of 5 pcs 8-inch iron file 8-inch iron file steel file) Specification: Condition: New Weight: 500 Gram Category: Iron Storefront: TOOL ACCESSORIES - iron file - UK 8 inches - 1 set contains 5 pcs - plastic handle
25 | Coconut Shell Glue Specification: Condition: New Weight: 300 Gram Category: Material Glue 1. Non-toxic, safe and environmentally friendly 2. Efficient effective material consumption 3. Quick dry; press time 60 minutes 4. B3/D3. standard strong adhesion 5. waterproof 6. solvent resistant 250gram net weight
26 | Sanding Machine Specification: Condition: New Weight: 3,000 Gram Category: Sanding Machine Electrical Power: 190 Watt Pad Size: 92 mm x 182 mm Sandpaper Size: 92mm x 230mm No-load speed: 12000 rpm Vibration Per Minute: 24000 opm Orbit / Movement Diameter: 2 mm
27 | Varnish Specification: Condition: New Weight: 1,300 Gram Category: Wood Paint Storefront: PLITUR • Colour varnish for wood • Economical • Easy to apply • Has good adhesion to wood surfaces Packaging: 0.8 L
28 | Electric Water Pump Specification: Condition: New Weight: 20 Kilogram Category: Water Pump Storefront: WATER PUMP Please ask for stock first Electrical Output Power: 250 Watt Start Input Power: 660 Watt Suction Power: 30 Meters (Max) Thrust: 12 Meters Total Head: 42 meters Water Discharge: 30 Liters/Minute (Max) Inlet: 1 1/4 inch Outlet: 1 inch Automatic: Yes
29 | Mini Katinting Specification: Model Machine: Single Cylinder, 4 Stroke - Air Cooled Engine Power: 3.8 Kw/3,600 RPM Engine Displacement: 196 cc Bore x Stroke: 70x51 mm Starting System: Recoil Ignition System: CDI Fuel Tank Capacity: 1.8 L Engine Oil Capacity: 0.6 L Propeller Diameter: 21cm Speed: 15-18 km/h

## Financial Offer
No | Description (Name & Specifications) | Qty | Cost/Unit | Total Cost
1 | Saw Machine | 1
2 | Electric Wooden Shaved | 1
3 | Profile Router Trimmer Machine | 1
4 | Electric Drill | 2
5 | Compressor | 3
6 | Grinder | 3
7 | Manual Tire Charger (TSK-046) | 1
8 | Hand drill | 2
9 | Shock Cocket Wrench | 2
10 | T Wrench | 2
11 | Ring Spana Wrenches | 2
12 | Screwdriver | 2
13 | Knock Screwdriver | 1
14 | Drill Bit | 1
15 | Compressor Hose | 1
16 | Welding Machine | 2
17 | Hand Tap Wrench | 1
18 | Bside Digital Multimeter AC DC | 1
19 | L Wrench | 1
20 | Motorcycle Pire Pry Tool | 1
21 | TEKIRO Treker Magnet GL 158mm | 1
22 | Hacksaw | 1
23 | Electric Carving Tool | 1
24 | Iron File/Hone | 1
25 | Coconut Shell Glue | 2
26 | Sanding Machine | 1
27 | Varnish | 2
28 | Electric Water Pump | 2
29 | Mini Katinting | 1
Shiping Cost