## LOT 1 - Brod-Canal XIII
Clean-up of overgrown vegetation in River Crna riverbed
From: | Village Brod, Municipality of Novaci (10+000 km)
To: | Canal XIII, Municipality of Bitola (20+500 km)
No. | Description of Works | Unit | Quantity
CLEAN-UP OF VEGETATION IN THE PART OF RIVER CRNA RIVERBED
I | Preliminary works
1.1 | Marking out the alignment and the range of intervention in the presence of the Supervisor | m' | 10500
Total (I)
II | Vegetation clean-up |  |  | Real | 100
2.1 | Cleaning-up the minor and major riverbed of River Crna from low shrubbery vegetation by cutting, mulching and removal of vegetation and transportation to a landfill at a distance of 15-20 km, without the use of excavation equipment. | m² | 283500 | Add 10% | 100 | 1000 | 0.1 | дрва/м'
2.2 | Cleaning-up the minor and major riverbed of River Crna from vegetation (trees with diameter of Ø10 to Ø30 cm) by cutting, mulching and removal of vegetation and transportation to a designated location at a distance of 15-20 km, without the use of excavation equipment. | piece | 630
2.3 | Cleaning-up the minor and major riverbed of River Crna from vegetation (trees with diameter larger than Ø30 cm) by cutting, mulching and removal of vegetation and transportation to a designated location at a distance of 15-20 km, without the use of excavation equipment. | piece | 420
Total (II)
S U M M A R Y
I | Preliminary works
II | Vegetation clean-up
TOTAL:

## LOT 2 - Canal XIII - Dragor
Clean-up of overgrown vegetation in River Crna riverbed
From: | Canal XIII, Municipality of Bitola (20+500 km)
To: | Confluence of River Dragor, Municipality of Bitola (29+000 км)
No. | Description of Works | Unit | Quantity
CLEAN-UP OF VEGETATION IN THE PART OF RIVER CRNA RIVERBED
I | Preliminary works
1.1 | Marking out the alignment and the range of intervention in the presence of the Supervisor | m' | 8500
Total (I)
II | Vegetation clean-up |  |  | Real | 100
2.1 | Cleaning-up the minor and major riverbed of River Crna from low shrubbery vegetation by cutting, mulching and removal of vegetation and transportation to a landfill at a distance of 15-20 km, without the use of excavation equipment. | m² | 206550 | Add 10% | 100 | 1000 | 0.1 | дрва/м'
2.2 | Cleaning-up the minor and major riverbed of River Crna from vegetation (trees with diameter of Ø10 to Ø30 cm) by cutting, mulching and removal of vegetation and transportation to a designated location at a distance of 15-20 km, without the use of excavation equipment. | piece | 510
2.3 | Cleaning-up the minor and major riverbed of River Crna from vegetation (trees with diameter larger than Ø30 cm) by cutting, mulching and removal of vegetation and transportation to a designated location at a distance of 15-20 km, without the use of excavation equipment. | piece | 340
Total (II)
S U M M A R Y
I | Preliminary works
II | Vegetation clean-up
TOTAL:

## LOT 3 - Dragor - Shemnica
Clean-up of overgrown vegetation in River Crna riverbed
From: | Confluence of River Dragor, Municipality of Bitola (29+000 км)
To: | Confluence of River Shemnica, Municipality of Mogila (36+500 км)
No. | Description of Works | Unit | Quantity
CLEAN-UP OF VEGETATION IN THE PART OF RIVER CRNA RIVERBED
I | Preliminary works
1.1 | Marking out the alignment and the range of intervention in the presence of the Supervisor | m' | 7500
Total (I)
II | Vegetation clean-up |  |  | Real | 225
2.1 | Cleaning-up the minor and major riverbed of River Crna from low shrubbery vegetation by cutting, mulching and removal of vegetation and transportation to a landfill at a distance of 15-20 km, without the use of excavation equipment. | m² | 168750 | Add 10% | 225 | 2000 | 0.1125 | дрва/м'
2.2 | Cleaning-up the minor and major riverbed of River Crna from vegetation (trees with diameter of Ø10 to Ø30 cm) by cutting, mulching and removal of vegetation and transportation to a designated location at a distance of 15-20 km, without the use of excavation equipment. | piece | 506.25
2.3 | Cleaning-up the minor and major riverbed of River Crna from vegetation (trees with diameter larger than Ø30 cm) by cutting, mulching and removal of vegetation and transportation to a designated location at a distance of 15-20 km, without the use of excavation equipment. | piece | 337.5
Total (II)
S U M M A R Y
I | Preliminary works
II | Vegetation clean-up
TOTAL:

## LOT 4 -Ruvci - Buchin
Clean-up of overgrown vegetation in River Crna riverbed
From: | Pashino Ruvci, Municipality of Krivogashtani (58+500 км)
To: | Village Buchin, Municipality of Krushevo (63+500 км)
No. | Description of Works | Unit | Quantity
CLEAN-UP OF VEGETATION IN THE PART OF RIVER CRNA RIVERBED
I | Preliminary works
1.1 | Marking out the alignment and the range of intervention in the presence of the Supervisor | m' | 5000
Total (I)
II | Vegetation clean-up
2.1 | Cleaning-up the minor and major riverbed of River Crna from low shrubbery vegetation by cutting, mulching and removal of vegetation and transportation to a landfill at a distance of 15-20 km, without the use of excavation equipment. | m² | 86700
2.2 | Cleaning-up the minor and major riverbed of River Crna from vegetation (trees with diameter of Ø10 to Ø30 cm) by cutting, mulching and removal of vegetation and transportation to a designated location at a distance of 15-20 km, without the use of excavation equipment. | piece | 660
2.3 | Cleaning-up the minor and major riverbed of River Crna from vegetation (trees with diameter larger than Ø30 cm) by cutting, mulching and removal of vegetation and transportation to a designated location at a distance of 15-20 km, without the use of excavation equipment. | piece | 400
Total (II)
S U M M A R Y
I | Preliminary works
II | Vegetation clean-up
TOTAL:

## LOT 5 - Canal Blato
Clean-up of overgrown vegetation and deposits in Blato Canal (upper stream)
From: | (18+000 km)
To: | (24+400 km)
No. | Description of Works | Unit | Quantity
CLEAN-UP OF VEGETATION AND DEPOSITS IN BLATO CANAL
I | Preliminary works
1.1 | Marking out the alignment and the range of intervention in the presence of the Supervisor | m' | 6400
Total (I)
II | Vegetation and deposits clean-up
2.1 | Cutting of low and high vegetation, willow trees and shrubs by removing them from the canal and transporting the bigger trees to a designated location | m3 | 300
2.2 | Mechanical excavation of canal-bed deposits in wet and sticky ground, cleaning-up of low vegetation (reed, grass, shrubs) and deposit it to the canal-bed platform | m3 | 48900
2.3 | Mechanical relocation of the deposited material to the embankment of the canal bed, dispersal and shaping of the embankment | m3 | 34200
2.4 | Upgrading the embankment of the canal bed with the excess of excavated deposits | m3 | 14700
2.5 | Construction of outlets with input and output head with concrete pipes Ø500 mm, L=15m, together with a steel cover 70*60 cm | piece | 3
Total (II)
S U M M A R Y
I | Preliminary works
II | Vegetation and deposits clean-up
TOTAL: